## Instructions
NCP108x, Flyback CCM, Design Sheet Directions
This spreadsheet calculates both system and component data for use with the NCP108x in a continuous conduction mode, isolated and non-isolated flyback topology. Calculations are based on system specifications provided by the user. This spreadsheet requires macros to be enabled to operate correctly and follows the NCP1081 Calculating External Components application note [NCP1081 Calculating External Components App Note.pdf]
Cells Color Legend: | Description:
Calculated(Extracted value) | Values that are calculated from the sheet source code
Recommended value | Recommended values for use with the given schematic on sheet "Circuit schematic"
Input value | Values, which are input from the user's side
Note:
This spreadsheet is provided for guidance purposes only. It is believed to be accurate. However, the user is responsible for verifying all suggested values provided by this tool are correct.
These sheets are protected against changes in most cells, except where inputs are allowed. This has been done to assure the integrity of this spread sheet. It can not be modified by the user.
Any comments or suggestions regarding changes in this document should be sent to:
vladislav.durev@onsemi.com
Created by: Vladislav Durev (ON Semiconductor), inspired by Juan Carlos Pastrana's work (ON Semiconductor)
Rev. 1.1
Copyright, ON Semiconductor, Sofia, Bulgaria, 2009

## ParametersFlyback
User's input |  |  | Optoisolated flyback | Non-isolated flyback
Frequency response plots
Minimum frequency(Hz) | 100
Maximum frequency(Hz) | 1000000
DC/DC system parameters
Pout(W) | 13
Vout(V) | 12
Vin(V) | 57
Vdrop_d(V) | 0.5
Vripple(V) | 0.1 |  |  | Power stage frequency response properties
Shunt regulator reference voltage(V) | 2.5 |  | Fp, Hz | Fzesr, Hz | Fzrhp, Hz
Rbias1(Ohm) | 5100 |  | 818.2563 | 59517.0164 | 130939.4231
Rfb1(Ohm) | 18000
Desired phase margin(Deg) | 70 |  |  | Closed loop frequency response properties
T_softstart(s) | 0.01 |  | Fcp, Hz | Fcz, Hz | Fcross, Hz
T_rendement | 0.8 |  | 40928.4465 | 1563.7046 | 8000
Optocoupler parameters |  |  |  | Closed loop frequency response properties - non-isolated flyback
Fopto(Hz) | 8000 |  | Fcp_ni, Hz | Fcz_ni, Hz | Fcross_ni, Hz
Optocoupler CTR | 0.025 |  | 30000 | 1000 | 8000
Transformer parameters(from datasheet)
Lpri(H) | 0.000127
N | 0.29 |  | Non-isolated feedback parameter extraction (K-factor approach)
DCR_pri(Ohm) | 0.45 |  | Fcross_ni(Hz) | 8000
DCR_sec(Ohm) | 0.05 |  | Rdev1(Ohm) | 3300
|  |  | Rdev2(Ohm) | 2200
MOSFET parameters(from datasheet) |  |  | Rcomp(Ohm) | 780 | 780
Rdson(Ohm) | 0.46 |  | C1comp(F) | 1e-07 | 1e-07
Cswout(F) | 9.2e-11 |  | C2comp(F) | 5.1e-09 | 5.1e-09
Qswgtot(C) | 1.2e-08
Qswmill(C) | 1.2e-08 |  | Non-isolated feedback parameter extraction (manual place fp and fz)
Vswgsth(V) | 2.9 |  | GFcross_ni(dB) | -13
|  |  | fp(Hz) | 30000
NCP108x parameters |  |  | fz(Hz) | 1000
Av | 2 |  | Rcomp(Ohm) | 770.5448
Fs(Hz) | 100000 |  | C1comp(F) | 2.0655e-07
Vgatedrive(V) | 9 |  | C2comp(F) | 6.885e-09
Rgate(Ohm) | 18
Outputs:
Fcross(Hz) | 8000
T_power_stage gain at Fcross(dB) | 13.2886
D | 0.42061
Parameter extraction:
Rfb2(Ohm) | 4750
Rfb3(Ohm) | 294
Rbias2(Ohm) | 1000000000000
Rload(Ohm) | 11.01
Resr(Ohm) | 0.026741
Rosc(Ohm) | 383000
Rsl(Ohm) | 19110
Rcs(Ohm) | 0.18499
Cfb1(F) | 5.6e-09
Cfb2(F) | 1.5e-09
Cout(F) | 0.0001
Css(F) | 4.7e-08
Lsec(H) | 1.0681e-05
User defined passive components values:
(please check the checkbox)
Rfb2(Ohm) | 4700
Rfb3(Ohm) | 1112.8731
Cfb1(F) | 2.5112e-08
Cfb2(F) | 5.0687e-09
UVLO resistors calculations
Desired Turn ON Voltage (V) | 36
Rdet1(Ohm) | 23700
Rdet2(Ohm) | 1778 | Optoisolated feedback |  | Non-isolated feedback
Estimated efficiency(%) | 82.909
Rclass(Ohm) |  | Power class
Class 1: 4W
Rinrush(Ohm) |  | Inrush current limit, mA
| Minimum | Typical | Maximum
| 95 | 125 | 155
Rilim1(Ohm) |  | Operational current limit, mA
| Minimum | Typical | Maximum
| 450 | 510 | 570
Vref (V)
Minimum | Typical | Maximum
2.375 | 2.5 | 2.625
Turn ON Voltage, V
Minimum | Typical | Maximim
34.0621 | 35.8549 | 37.6476
Turn OFF Voltage, V
Minimum | Typical | Maximum
28.9528 | 30.4767 | 32.0005
Note on B69: Desired Line Voltage Turn ON Threshold. (Vin Increasing)
Note on A93: Turn ON Voltage with increasing input Voltage
Note on A95: Minimum Turn ON voltage with increasing input voltage
Note on B95: Typical Turn ON voltage with increasing input voltage
Note on C95: Maximum Turn ON voltage with increasing input voltage
Note on A99: Minimum Turn ON voltage with increasing input voltage
Note on B99: Typical Turn ON voltage with increasing input voltage
Note on C99: Maximum Turn ON voltage with increasing input voltage
Note on B50: Vitual load resistor
Note on B42: Optoisolated converter's cross over frequency
Note on B43: Module in dB, for the converter's cross over frequency
Note on B89: Shunt regulator reference voltage
Note on B44: Duty cycle
Note on E11: Wzesr is a zero originating from the output capacitor and its equivalent series resistor. Fzesr is the frequency, at which the Wzesr zero is present.
Note on F11: Wzrhp is a right half plane zero can be explained by the phenomenon that when there’s a sudden load increase, the duty cycle will increase instantaneously, building up higher current but the voltage will drop temporarily until the required current is present. Fzrhp is the frequency, at which the Wzrhp zero is present.
Note on D11: Wp is a dominant pole that originates from the load and the output capacitor. Fp is the frequency, a which the Wp pole is present.
Note on F15: Optoisolated converter's cross over frequency
Note on D15: Fcp is the frequency, at which the Wcp pole is present.
Note on E15: Fcz is the frequency, at which the Wcz zero is present.
Note on A61: Check the box to override the calculated values
Note on A3: Frequency range for frequency response plot
Note on A4: Frequency range for frequency response plot
Note on A12: Additional resistor, parallel to the internal 5k pull up on the COMP pin, to increase the current in the opto coupler
Note on A13: Voltage feedback resistor divider, chose a big value to limit consumption. The sheet 'Resistor divider lookup table' can help picking standard values.
Note on A36: Gain of the internal error amplifier. Fixed to 2.
Note on A37: Desired switching frequency.
Note on A38: Built in gate driver drives the gate with fixed 9V.
Note on A39: To reduce the EMI, the gate drive can be slowed down by adding a gate resistor.
Note on A14: A phase margin of 70° or more guarantee a stable converter.
Note on A9: The secundary rectifier has a voltage drop that directly relates to the converter efficiency. Lowest drop is better.
Note on A10: The maximum allowable output voltage ripple will size the output capacitor.
Note on A11: The output voltage is compared to the reference voltage. The reference voltage should always be smaller than the output voltage.
Note on A16: The transformer is never ideal and has a rendement < 1, transferring the energy.
Note on D19: Fcp is the frequency, at which the Wcp pole is present.
Note on E19: Fcz is the frequency, at which the Wcz zero is present.
Note on F19: Non-isolated converter's cross over frequency
Note on D25: Enter here the desired crossover frequency for the non-isolated feedback converter
Note on D28: Non-isolated feedback impedance component
Note on D29: Non-isolated feedback impedance component
Note on D30: Non-isolated feedback impedance component
Note on D26: First resistor of the output resistor divider
Note on D27: Second resistor of the output resistor divider
Note on D33: Enter here the desired compensation network gain at Fcross_ni
Note on D34: Enter the desired compensation network pole frequency
Note on D35: Enter the desired compensation network zero frequency
Note on D36: Non-isolated feedback impedance component
Note on D37: Non-isolated feedback impedance component
Note on D38: Non-isolated feedback impedance component
Note on G26: Check this box in order to use your own values for the non-isolated feedback impedance
Note on G32: Check this box in order to use your own values for the gain, needed at Fcross_ni and the frequencies of the pole and the zero

## Parameters summary
Parameters summary
Parameter | Value | Description | Status | Power Stage and Isolated Feedback Parameters
Fs, Hz | 100000 | The desired PWM switching frequency | Input
Fopto, Hz | 8000 | Optocoupler cut-off frequency | Input
Vin, V | 57 | Ethernet input voltage. Take into account the drop over the diode bridge | Input
Vout, V | 12 | The desired output voltage | Input
Vripple, V | 0.1 | The desired output ripple | Input
Vdrop_d, V | 0.5 | The voltage drop in the bridge diodes | Input
Shunt regulator reference voltage, V | 2.5 | The reference voltage of the shunt regulator(U3) | Input
Vswgsth, V | 2.9 | MOSFET gate to source threshold voltage from the datasheet | Input
Vgatedrive, V | 9 | NCP108x gate drive voltage or 9V | Input
Pout , W | 13 | The desired output power | Input
N | 0.29 | The transformer turns ratio | Input
Lpri, H | 0.000127 | The inductance of the primary of the transformer | Input
Lsec, H | 1.0681e-05 | The inductance of the secondary of the transformer | Calculated(Extracted)
Csn1, F | 4.7e-10 | Snubber capacitor for the switching transistor | Recommended
Csn2, F | 5.1e-10 | Snubber capacitor for the power diode | Recommended
Cout, F | 0.0001 | DC-DC output capacitor | Calculated(Extracted)
Cpd1, F | 100E-06/63V | DC-DC input capacitor | Recommended
Cpd2, F | 100E-09/100V | DC-DC input capacitor | Recommended
Cpd3, F | 100E-09/100V | DC-DC input capacitor | Recommended
Cline, F | 100E-09/100V | Input line capacitor | Recommended
Cfb1, F | 5.6e-09 | Capacitor for the voltage feedback system | Calculated(Extracted) or User defined
Cfb2, F | 1.5e-09 | Capacitor for the voltage feedback system | Calculated(Extracted) or User defined
Cvddl, F | 4.7e-07 | Decoupling capacitor for VDDL low voltage regulator | Recommended
Cvddh, F | 2.2e-06 | Decoupling capacitor for VDDH high voltage regulator | Recommended
Cf, F | 6.8e-05 | Output capacitor | Recommended
Csi, F | 1e-12 | Current sense capacitor(Optional) | Recommended
Css, F | 4.7e-08 | Soft start capacitor | Calculated(Extracted)
Cswout, F | 9.2e-11 | MOSFET output capacitance | Input
Rgate, Ohm | 18 | NCP108x gate drive resistance or 0Ohm | Recommended
Rcs, Ohm | 0.18499 | Resistor for current sensing | Calculated(Extracted)
Rsl, Ohm | 19110 | Resistor for extra slope compensation (optional) | Calculated(Extracted)
Rclass, Ohm | 130 | Resistor setting the classification current level | Recommended
Rinrush, Ohm | 150000 | Resistor setting the inrush current limitation level | Recommended
Rilim1, Ohm | 84500 | Resistor setting the operational current limit level | Recommended
Rdet1, Ohm | 23700 | Detection signature and external UVLO programmable resistor 1 | Calculated(Extracted)
Rdet2, Ohm | 1778 | Detection signature and external UVLO programmable resistor 2 | Calculated(Extracted)
Rsn1, Ohm | 160 | Snubber resistor for the switching transistor | Recommended
Rsn2, Ohm | 75 | Snubber resistor for the power diode | Recommended
Rfb1, Ohm | 18000 | Resistor for the voltage feedback system | Input
Rfb2, Ohm | 4750 | Resistor for the voltage feedback system | Calculated(Extracted) or User defined
Rfb3, Ohm | 294 | Resistor for the voltage feedback system | Calculated(Extracted) or User defined
Rbias1, Ohm | 5100 | Resistor for extra biasing current in the opto-coupler (optional) | Input
Rbias2, Ohm | 1000000000000 | Resistor for extra biasing current in the TL431 shunt regulator (optional) | Calculated(Extracted)
Rbw, Ohm | 75 | Current limiting resistor for bias winding usage | Recommended
Rled, Ohm | 1000 | Current limiting resistor for nCLASS_AT LED | Recommended
Rosc, Ohm | 383000 | Resistor setting the PWM switching frequency | Calculated(Extracted)
Resr, Ohm | 0.026741 | The serial resistance of Cout | Calculated(Extracted)
Zline, Ohm |  | SMAJ58A,Tranzorb (transient voltage suppression diode) | Recommended
DCR_pri, Ohm | 0.45 | DC resistance of the primary of the transformer | Input
DCR_sec, Ohm | 0.05 | DC resistance of the secondary of the transformer | Input
Rdson, Ohm | 0.46 | MOSFET drain to source operational voltage drop from the datasheet | Input
Qswmill, C | 1.2e-08 | MOSFET gate to drain Miller charge from the datasheet | Input
Qswgtot, C | 1.2e-08 | MOSFET total gate charge from the switch datasheet | Input
Optocoupler CTR | 0.025 | The current transfer ration of the optocoupler | Input
Av | 2 | NCP108x parameter | Input
T_softstart, s | 0.01 | The soft start time in seconds | Input
T_rendement | 1.0681e-05 | Input parameter | Input
Efficiency, % | 82.909 | Efficiency of the DC-DC converter | Calculated(Extracted)
Parameter | Value | Description | Status | Non-isolated Feedback Impedance Parameters
Rdev1, Ohm | 3300 | First resistor of the output resistor divider | Input
Rdev2, Ohm | 2200 | Second resistor of the output resistor divider | Input
Rcomp, Ohm | 770.5448 | Non-isolated feedback impedance component | Calculated(Extracted) or User defined
C1comp, F | 2.0655e-07 | Non-isolated feedback impedance component | Calculated(Extracted) or User defined
C2comp, F | 6.885e-09 | Non-isolated feedback impedance component | Calculated(Extracted) or User defined

## Circuit schematic
Circuit Schematic of NCP108x Supply - Optoisolated Feedback
Circuit Schematic of NCP108x Supply - Non-isolated Feedback

## FreqRespOptoFlyback (hidden)
Frequency, Hz | T_power_CCM_Re | T_power_CCM_Im | T_power_CCM_Gain, dB | T_power_CCM_Ph, Deg | T_h_Re | T_h_Im | T_h_Re_Gain, dB | T_h_Ph, Deg | T_power_stage_Re | T_power_stage_Im | T_power_stage_Gain, dB | T_power_stage_Ph, Deg | T_compensation_Re | T_compensation_Im | T_compensation_Gain, dB | T_compensation_Ph, Deg | T_closed_loop_Re | T_closed_loop_Im | T_closed_loop_Gain, dB | T_closed_loop_Ph, Deg | Poles & Zeroes | T_compensation_ni_Re | T_compensation_ni_Im | T_compensation_ni_Gain_Mod, dB | T_compensation_ni_Ph, Deg | T_closed_loop_ni_Re | T_closed_loop_ni_Im | T_closed_loop_ni_Gain_Mod, dB | T_closed_loop_ni_Ph, Deg | Poles &Zeroes
100 | 41.2393 | -5.0015 | 32.3696 | -6.9151 | 1 | -0.0018202 | 2.0355e-05 | -0.10429 | 41.2302 | -5.0766 | 32.3697 | -7.0194 | 0.2085 | -3.3903 | 10.6211 | -86.4809 | -8.6149 | -140.8407 | 42.9908 | -93.5003 |  | -0.21867 | 2.2604 | 7.124 | 95.5258 | 2.459 | 94.3056 | 39.4937 | 88.5064
120.6793 | 40.9663 | -5.9956 | 32.3406 | -8.3263 | 1 | -0.0021966 | 2.9643e-05 | -0.12586 | 40.9532 | -6.0856 | 32.3406 | -8.4522 | 0.20849 | -2.8095 | 8.9965 | -85.7559 | -8.559 | -116.328 | 41.3371 | -94.2081 |  | -0.21867 | 1.8733 | 5.5109 | 96.6581 | 2.4447 | 78.0485 | 37.8516 | 88.2059
145.6348 | 40.5752 | -7.1658 | 32.2986 | -10.0155 | 1 | -0.0026509 | 4.3171e-05 | -0.15188 | 40.5563 | -7.2734 | 32.2986 | -10.1673 | 0.20849 | -2.3283 | 7.3756 | -84.883 | -8.4791 | -95.9448 | 39.6742 | -95.0504 |  | -0.21867 | 1.5526 | 3.9066 | 98.0168 | 2.4243 | 64.5591 | 36.2053 | 87.8495
175.7511 | 40.0189 | -8.5281 | 32.2382 | -12.0299 | 1 | -0.0031991 | 6.2872e-05 | -0.18329 | 39.9917 | -8.6562 | 32.2383 | -12.2132 | 0.20849 | -1.9296 | 5.7599 | -83.8332 | -8.3653 | -78.9741 | 37.9982 | -96.0465 |  | -0.21867 | 1.287 | 2.3149 | 99.6432 | 2.3952 | 53.3605 | 34.5531 | 87.4299
212.0951 | 39.2357 | -10.0887 | 32.1517 | -14.4201 | 1 | -0.0038607 | 9.1564e-05 | -0.2212 | 39.1969 | -10.2402 | 32.1518 | -14.6413 | 0.20849 | -1.5993 | 4.1519 | -82.5727 | -8.2051 | -64.8231 | 36.3036 | -97.214 |  | -0.21867 | 1.0669 | 0.74115 | 101.5827 | 2.3542 | 44.0582 | 32.8929 | 86.9414
255.9548 | 38.1488 | -11.835 | 32.0287 | -17.2356 | 1 | -0.0046591 | 0.00013335 | -0.26694 | 38.0938 | -12.0128 | 32.0288 | -17.5025 | 0.20849 | -1.3257 | 2.5548 | -81.0623 | -7.9828 | -53.0044 | 34.5836 | -98.5648 |  | -0.21866 | 0.88464 | -0.8071 | 103.8838 | 2.2973 | 36.3261 | 31.2217 | 86.3814
308.8844 | 36.6702 | -13.7242 | 31.8556 | -20.5189 | 1 | -0.0056226 | 0.0001942 | -0.32215 | 36.5933 | -13.9305 | 31.8558 | -20.841 | 0.20848 | -1.099 | 0.97349 | -79.2584 | -7.6805 | -43.1203 | 32.8293 | -100.0994 |  | -0.21866 | 0.73373 | -2.3197 | 106.5942 | 2.22 | 29.8958 | 29.5361 | 85.7532
372.7594 | 34.7125 | -15.6704 | 31.6152 | -24.2961 | 1 | -0.0067854 | 0.00028282 | -0.38877 | 34.6065 | -15.9061 | 31.6155 | -24.6848 | 0.20848 | -0.91127 | -0.58547 | -77.1138 | -7.2801 | -34.8521 | 31.0301 | -101.7986 |  | -0.21865 | 0.60883 | -3.7833 | 109.7545 | 2.1175 | 24.5472 | 27.8322 | 85.0697
449.8433 | 32.2111 | -17.5358 | 31.2874 | -28.564 | 1 | -0.0081889 | 0.00041189 | -0.46917 | 32.068 | -17.7998 | 31.2878 | -29.0331 | 0.20847 | -0.75584 | -2.113 | -74.5804 | -6.7685 | -27.9489 | 29.1748 | -103.6135 |  | -0.21863 | 0.50549 | -5.1809 | 113.3889 | 1.9867 | 20.1018 | 26.1069 | 84.3558
542.8675 | 29.1567 | -19.1356 | 30.8503 | -33.277 | 1 | -0.0098827 | 0.00059984 | -0.56621 | 28.9681 | -19.4241 | 30.8509 | -33.8432 | 0.20846 | -0.62719 | -3.597 | -71.6146 | -6.1439 | -22.2176 | 27.2539 | -105.4578 |  | -0.21861 | 0.42007 | -6.4926 | 117.4928 | 1.8268 | 16.4151 | 24.3583 | 83.6496
655.1286 | 25.6267 | -20.2665 | 30.2835 | -38.3382 | 1 | -0.011927 | 0.00087357 | -0.68332 | 25.3857 | -20.5727 | 30.2844 | -39.0215 | 0.20844 | -0.52076 | -5.0219 | -68.1853 | -5.4219 | -17.508 | 25.2625 | -107.2068 |  | -0.21858 | 0.34954 | -7.6967 | 122.0193 | 1.6422 | 13.37 | 22.5877 | 82.9978
790.6043 | 21.7976 | -20.7577 | 29.5714 | -43.6002 | 1 | -0.014395 | 0.0012722 | -0.82467 | 21.4997 | -21.0724 | 29.5726 | -44.4249 | 0.20842 | -0.43278 | -6.3688 | -64.2856 | -4.6388 | -13.6966 | 23.2039 | -108.7105 | Fp | -0.21853 | 0.29139 | -8.7725 | 126.8691 | 1.4418 | 10.8698 | 20.8002 | 82.4442
954.0955 | 17.9193 | -20.5282 | 28.707 | -48.8819 | 1.0001 | -0.017374 | 0.0018527 | -0.99529 | 17.5638 | -20.8408 | 28.7089 | -49.8771 | 0.20838 | -0.36014 | -7.6163 | -59.9459 | -3.8457 | -10.6684 | 21.0925 | -109.8231 |  | -0.21847 | 0.24356 | -9.7041 | 131.8914 | 1.2389 | 8.831 | 19.0048 | 82.0143 | Fcz_ni
1151.3954 | 14.2546 | -19.6165 | 27.6938 | -53.9955 | 1.0001 | -0.020971 | 0.0026981 | -1.2013 | 13.8445 | -19.9172 | 27.6965 | -55.1967 | 0.20833 | -0.30027 | -8.7432 | -55.2463 | -3.0962 | -8.3064 | 18.9533 | -110.443 |  | -0.21838 | 0.20437 | -10.484 | 136.8982 | 1.0471 | 7.1788 | 17.2124 | 81.7015
1389.4955 | 11.0119 | -18.1666 | 26.5445 | -58.7773 | 1.0001 | -0.025315 | 0.0039291 | -1.4499 | 10.5535 | -18.4477 | 26.5484 | -60.2272 | 0.20826 | -0.25103 | -9.7312 | -50.3204 | -2.4331 | -6.4911 | 16.8173 | -110.5476 |  | -0.21824 | 0.17241 | -11.1153 | 141.6916 | 0.87733 | 5.8455 | 15.4332 | 81.4643
1676.8329 | 8.3053 | -16.3767 | 25.2785 | -63.1086 | 1.0002 | -0.030562 | 0.0057215 | -1.7502 | 7.8064 | -16.6336 | 25.2843 | -64.8587 | 0.20815 | -0.21068 | -10.5694 | -45.3467 | -1.8795 | -5.1069 | 14.7148 | -110.2054 | Fcz | -0.21804 | 0.14655 | -11.6103 | 146.0936 | 0.7356 | 4.7708 | 13.6739 | 81.2348
2023.5896 | 6.154 | -14.4431 | 23.9177 | -66.9217 | 1.0003 | -0.036904 | 0.0083314 | -2.1129 | 5.6227 | -14.6742 | 23.9261 | -69.0346 | 0.20799 | -0.1778 | -11.2569 | -40.5251 | -1.4396 | -4.0518 | 12.6692 | -109.5598 |  | -0.21775 | 0.12588 | -11.9887 | 149.9679 | 0.62285 | 3.9031 | 11.9374 | 80.9333
2442.0531 | 4.5097 | -12.5225 | 22.4834 | -70.1945 | 1.0004 | -0.044575 | 0.012131 | -2.5512 | 3.9534 | -12.7286 | 22.4955 | -72.7457 | 0.20776 | -0.1512 | -11.8029 | -36.047 | -1.1033 | -3.2422 | 10.6927 | -108.7927 |  | -0.21733 | 0.10965 | -12.2727 | 153.2271 | 0.53653 | 3.1998 | 10.2228 | 80.4814
2947.0517 | 3.2901 | -10.7193 | 20.9944 | -72.9371 | 1.0006 | -0.053861 | 0.017662 | -3.0812 | 2.7147 | -10.9028 | 21.012 | -76.0184 | 0.20742 | -0.12996 | -12.2248 | -32.0689 | -0.85383 | -2.6143 | 8.7872 | -108.0872 |  | -0.21672 | 0.097278 | -12.4849 | 155.8262 | 0.47229 | 2.6269 | 8.5271 | 79.8078
3556.4803 | 2.4054 | -9.0909 | 19.4661 | -75.1793 | 1.0008 | -0.06512 | 0.025711 | -3.7227 | 1.8155 | -9.2553 | 19.4918 | -78.902 | 0.20693 | -0.11329 | -12.5448 | -28.7003 | -0.67289 | -2.1209 | 6.947 | -107.6023 |  | -0.21584 | 0.088298 | -12.6455 | 157.7506 | 0.42538 | 2.1579 | 6.8463 | 78.8486
4291.9343 | 1.7741 | -7.6594 | 17.9109 | -76.9589 | 1.0012 | -0.078798 | 0.03742 | -4.5 | 1.1727 | -7.8086 | 17.9483 | -81.4589 | 0.20623 | -0.10061 | -12.7859 | -26.0049 | -0.54374 | -1.7283 | 5.1624 | -107.4638 |  | -0.21456 | 0.082355 | -12.772 | 159.0019 | 0.39145 | 1.772 | 5.1763 | 77.543
5179.4747 | 1.3288 | -6.4244 | 16.3386 | -78.3142 | 1.0017 | -0.095467 | 0.054445 | -5.4438 | 0.71778 | -6.5625 | 16.393 | -83.758 | 0.20521 | -0.091416 | -12.9698 | -24.0117 | -0.45262 | -1.4123 | 3.4232 | -107.7697 |  | -0.21274 | 0.079172 | -12.8798 | 159.587 | 0.36686 | 1.4529 | 3.5133 | 75.829
6250.5519 | 1.0172 | -5.3729 | 14.7572 | -79.2796 | 1.0025 | -0.11587 | 0.079181 | -6.593 | 0.3972 | -5.5041 | 14.8363 | -85.8725 | 0.20374 | -0.085347 | -13.1162 | -22.7285 | -0.38884 | -1.1553 | 1.7202 | -108.601 |  | -0.21013 | 0.078521 | -12.9824 | 159.5108 | 0.34873 | 1.1878 | 1.8539 | 73.6383
7543.1201 | 0.80049 | -4.4861 | 13.1736 | -79.8829 | 1.0035 | -0.14099 | 0.11508 | -7.9976 | 0.17079 | -4.6146 | 13.2886 | -87.8805 | 0.20165 | -0.082102 | -13.242 | -22.1541 | -0.34443 | -0.94454 | 0.046643 | -110.0346 | Fcross | -0.20645 | 0.080192 | -13.0933 | 158.7725 | 0.3348 | 0.9664 | 0.19537 | 70.892 | Fcross_ni
9102.9818 | 0.65034 | -3.7434 | 11.5945 | -80.1445 | 1.0048 | -0.17219 | 0.16707 | -9.7245 | 0.0088529 | -3.8733 | 11.7616 | -89.869 | 0.19867 | -0.081424 | -13.3631 | -22.2863 | -0.31362 | -0.77022 | -1.6015 | -112.1553 |  | -0.20132 | 0.083939 | -13.2262 | 157.3664 | 0.32334 | 0.7805 | -1.4646 | 67.4973
10985.4114 | 0.5466 | -3.1248 | 10.0274 | -80.0781 | 1.0063 | -0.21142 | 0.24215 | -11.8652 | -0.11062 | -3.2601 | 10.2695 | -91.9434 | 0.19449 | -0.083058 | -13.4947 | -23.1257 | -0.29229 | -0.62485 | -3.2251 | -115.069 |  | -0.19428 | 0.089416 | -13.397 | 155.286 | 0.31299 | 0.62348 | -3.1275 | 63.3427
13257.1137 | 0.47506 | -2.612 | 8.4809 | -79.692 | 1.0077 | -0.26156 | 0.35 | -14.5503 | -0.20447 | -2.7565 | 8.8309 | -94.2423 | 0.1887 | -0.086691 | -13.653 | -24.6747 | -0.27754 | -0.50242 | -4.8221 | -118.917 |  | -0.18487 | 0.096103 | -13.6239 | 152.5324 | 0.30271 | 0.48993 | -4.793 | 58.2901
15998.5872 | 0.4258 | -2.189 | 6.9662 | -78.9923 | 1.008 | -0.32701 | 0.50356 | -17.9742 | -0.28662 | -2.3457 | 7.4697 | -96.9666 | 0.18086 | -0.091885 | -13.8559 | -26.9325 | -0.26737 | -0.39791 | -6.3862 | -123.899 |  | -0.17268 | 0.10324 | -13.9277 | 149.1258 | 0.29167 | 0.37547 | -6.458 | 52.1593
19306.9773 | 0.39191 | -1.8419 | 5.4977 | -77.9882 | 1.004 | -0.41465 | 0.71847 | -22.441 | -0.37029 | -2.0117 | 6.2161 | -100.4292 | 0.17055 | -0.098008 | -14.1239 | -29.8848 | -0.26032 | -0.3068 | -7.9077 | -130.314 |  | -0.15756 | 0.10983 | -14.331 | 145.1201 | 0.2793 | 0.2763 | -8.1149 | 44.6909
23299.5181 | 0.3686 | -1.5592 | 4.0941 | -76.6991 | 0.98755 | -0.53499 | 1.0088 | -28.446 | -0.47014 | -1.737 | 5.1029 | -105.1451 | 0.15747 | -0.10419 | -14.4793 | -33.4913 | -0.25501 | -0.22453 | -9.3763 | -138.6364 |  | -0.13974 | 0.11473 | -14.856 | 140.614 | 0.26497 | 0.18879 | -9.7531 | 35.4688
28117.687 | 0.35258 | -1.3312 | 2.7793 | -75.1651 | 0.93734 | -0.70161 | 1.37 | -36.8152 | -0.60349 | -1.4952 | 4.1492 | -111.9804 | 0.14165 | -0.10937 | -14.9452 | -37.672 | -0.249 | -0.14578 | -10.796 | -149.6524 |  | -0.11997 | 0.11686 | -15.5208 | 135.7544 | 0.24712 | 0.10886 | -11.3716 | 23.774 | Fcp_ni
33932.2177 | 0.34158 | -1.1501 | 1.5816 | -73.4583 | 0.80218 | -0.91846 | 1.7233 | -48.8662 | -0.78228 | -1.2363 | 3.3049 | -122.3244 | 0.12356 | -0.11243 | -15.5425 | -42.2993 | -0.23566 | -0.064807 | -12.2376 | -164.6238 |  | -0.099484 | 0.11555 | -16.3359 | 130.7263 | 0.22068 | 0.032595 | -13.031 | 8.4019
40949.1506 | 0.33402 | -1.0095 | 0.53355 | -71.6926 | 0.4959 | -1.1226 | 1.7785 | -66.1663 | -0.96763 | -0.87558 | 2.312 | -137.8588 | 0.1042 | -0.11253 | -16.2858 | -47.2014 | -0.19935 | 0.017652 | -13.9738 | -185.0602 | Fcp | -0.079667 | 0.11075 | -17.3018 | 125.7281 | 0.17406 | -0.037413 | -14.9898 | -12.1307
49417.1336 | 0.32882 | -0.90467 | -0.3313 | -70.0252 | 0.028629 | -1.111 | 0.91715 | -88.5239 | -0.99567 | -0.39122 | 0.58585 | -158.5491 | 0.08483 | -0.10928 | -17.1808 | -52.18 | -0.12722 | 0.075623 | -16.595 | -210.7291 |  | -0.061753 | 0.10301 | -18.4088 | 120.9413 | 0.10179 | -0.078408 | -17.823 | -37.6078
59636.2332 | 0.32526 | -0.83181 | -0.98159 | -68.6434 | -0.31144 | -0.79999 | -1.3255 | -111.2712 | -0.76674 | -0.0011422 | -2.3071 | -179.9146 | 0.066759 | -0.10296 | -18.2225 | -57.0401 | -0.051305 | 0.078866 | -20.5296 | -236.9548 | Fzesr | -0.046519 | 0.09328 | -19.6396 | 116.5056 | 0.035774 | -0.071468 | -21.9467 | -63.4091
71968.5673 | 0.32281 | -0.7884 | -1.392 | -67.7335 | -0.37413 | -0.45727 | -4.5709 | -129.2891 | -0.48128 | 0.14735 | -5.9629 | -197.0227 | 0.050953 | -0.094305 | -19.3969 | -61.6179 | -0.010627 | 0.052895 | -25.3598 | -258.6405 |  | -0.034224 | 0.082592 | -20.9731 | 112.5076 | 0.0043012 | -0.044793 | -26.936 | -84.5151
86851.1374 | 0.32113 | -0.7729 | -1.5459 | -67.4381 | -0.30711 | -0.24068 | -8.1746 | -141.915 | -0.28464 | 0.16008 | -9.7205 | -209.3532 | 0.037888 | -0.084302 | -20.6842 | -65.7994 | 0.0027107 | 0.030061 | -30.4048 | -275.1525 |  | -0.024711 | 0.071834 | -22.3876 | 108.9835 | -0.0044654 | -0.024403 | -32.1082 | -100.3697
104811.3134 | 0.31997 | -0.78479 | -1.4371 | -67.8185 | -0.22389 | -0.12584 | -11.807 | -150.6606 | -0.1704 | 0.13544 | -13.2441 | -218.4791 | 0.027586 | -0.073879 | -22.0627 | -69.5243 | 0.0053054 | 0.016325 | -35.3068 | -288.0034 |  | -0.017591 | 0.061631 | -23.8639 | 105.93 | -0.0053498 | -0.012884 | -37.108 | -112.5492
126485.5217 | 0.31918 | -0.82447 | -1.07 | -68.8372 | -0.15671 | -0.066821 | -15.3725 | -156.9068 | -0.10511 | 0.10788 | -16.4424 | -225.744 | 0.019762 | -0.063751 | -23.5118 | -72.7776 | 0.0048001 | 0.0088328 | -39.9542 | -298.5216 | Fzrhp | -0.012391 | 0.052345 | -25.3858 | 103.318 | -0.0043443 | -0.0068387 | -41.8282 | -122.4259
152641.7967 | 0.31863 | -0.89337 | -0.4593 | -70.3706 | -0.10814 | -0.036112 | -18.8614 | -161.5333 | -0.066717 | 0.085099 | -19.3207 | -231.9039 | 0.013985 | -0.054376 | -25.0137 | -75.5771 | 0.0036943 | 0.0048179 | -44.3345 | -307.4809 |  | -0.0086622 | 0.044132 | -26.9407 | 101.1047 | -0.0031777 | -0.0036815 | -46.2615 | -130.7992
184206.9969 | 0.31826 | -0.99393 | 0.371 | -72.2448 | -0.074255 | -0.019802 | -22.2871 | -165.0678 | -0.043315 | 0.067502 | -21.9161 | -237.3126 | 0.0098087 | -0.045986 | -26.5543 | -77.9595 | 0.0026793 | 0.002654 | -48.4703 | -315.2721 |  | -0.0060226 | 0.037014 | -28.5192 | 99.2417 | -0.0022377 | -0.0020098 | -50.4353 | -138.0709
222299.6483 | 0.318 | -1.1297 | 1.3904 | -74.2785 | -0.050918 | -0.010978 | -25.6652 | -167.8327 | -0.028595 | 0.054031 | -24.2747 | -242.1113 | 0.0068359 | -0.038653 | -28.1225 | -79.9709 | 0.001893 | 0.0014746 | -52.3972 | -322.0822 |  | -0.0041714 | 0.03093 | -30.1142 | 97.681 | -0.0015519 | -0.0011098 | -54.389 | -144.4302
268269.5795 | 0.31783 | -1.3055 | 2.5656 | -76.3175 | -0.034909 | -0.0061346 | -29.0091 | -170.0332 | -0.019104 | 0.043625 | -26.4434 | -246.3507 | 0.0047426 | -0.032349 | -29.7104 | -81.6595 | 0.0013206 | 0.00082489 | -56.1538 | -328.0103 |  | -0.0028815 | 0.025779 | -31.7209 | 96.378 | -0.0010695 | -0.00061818 | -58.1643 | -149.9727
323745.7543 | 0.3177 | -1.5276 | 3.8639 | -78.2511 | -0.023939 | -0.003447 | -32.3288 | -171.8061 | -0.012871 | 0.035473 | -28.4649 | -250.0572 | 0.0032799 | -0.026991 | -31.312 | -83.0715 | 0.00091524 | 0.00046375 | -59.7769 | -333.1288 |  | -0.0019868 | 0.021447 | -33.3356 | 95.2927 | -0.00073522 | -0.00034652 | -61.8004 | -154.7646
390693.9937 | 0.31762 | -1.8038 | 5.2562 | -80.0133 | -0.016421 | -0.0019444 | -35.6317 | -173.2469 | -0.0087228 | 0.029002 | -30.3755 | -253.2602 | 0.0022633 | -0.022472 | -32.9232 | -84.2489 | 0.00063199 | 0.00026166 | -63.2987 | -337.5092 |  | -0.0013681 | 0.017821 | -34.9559 | 94.39 | -0.0005049 | -0.00019513 | -65.3313 | -158.8702
471486.6363 | 0.31756 | -2.1439 | 6.7183 | -81.5743 | -0.011267 | -0.0010998 | -38.9229 | -174.4249 | -0.0059356 | 0.023805 | -32.2047 | -255.9992 | 0.0015594 | -0.018683 | -34.5411 | -85.2288 | 0.00043548 | 0.00014801 | -66.7458 | -341.228 |  | -0.00094127 | 0.014795 | -36.58 | 93.6402 | -0.00034662 | -0.00011023 | -68.7847 | -162.359
568986.6029 | 0.31752 | -2.56 | 8.231 | -82.9294 | -0.007732 | -0.00062318 | -42.2061 | -175.392 | -0.0040504 | 0.019596 | -33.9751 | -258.3215 | 0.0010733 | -0.015516 | -36.1636 | -86.0431 | 0.0002997 | 8.3878e-05 | -70.1387 | -344.3646 |  | -0.00064719 | 0.012276 | -38.2068 | 93.0179 | -0.00023794 | -6.2405e-05 | -72.1819 | -165.3036
686648.845 | 0.3175 | -3.0668 | 9.7799 | -84.0893 | -0.0053071 | -0.00035358 | -45.4836 | -176.1883 | -0.0027693 | 0.016163 | -35.7038 | -260.2776 | 0.00073814 | -0.012877 | -37.7892 | -86.7193 | 0.0002061 | 4.7592e-05 | -73.493 | -346.9969 |  | -0.00044481 | 0.010182 | -39.8354 | 92.5015 | -0.00016334 | -3.5386e-05 | -75.5392 | -167.7761
828642.7729 | 0.31748 | -3.6822 | 11.3544 | -85.0722 | -0.0036431 | -0.00020079 | -48.7574 | -176.8453 | -0.001896 | 0.013351 | -37.403 | -261.9175 | 0.00050741 | -0.010682 | -39.4171 | -87.2805 | 0.00014165 | 2.7027e-05 | -76.8201 | -349.1979 |  | -0.00030562 | 0.0084421 | -41.4653 | 92.0733 | -0.00011213 | -2.0086e-05 | -78.8683 | -169.8441
1000000 | 0.31747 | -4.4282 | 12.9468 | -85.8993 | -0.0025011 | -0.0001141 | -52.0285 | -177.388 | -0.0012992 | 0.011039 | -39.0817 | -263.2874 | 0.00034868 | -0.0088581 | -41.0464 | -87.7459 | 9.7331e-05 | 1.5358e-05 | -80.1282 | -351.0332 |  | -0.00020995 | 0.0069984 | -43.0961 | 91.7183 | -7.6982e-05 | -1.141e-05 | -82.1778 | -171.5691
1206792.6406 | 0.31746 | -5.331 | 14.5516 | -86.5921 | -0.0017171 | -6.486e-05 | -55.2978 | -177.8368 | -0.00089088 | 0.0091335 | -40.7462 | -264.4289 | 0.00023954 | -0.0073439 | -42.6768 | -88.1318 | 6.6862e-05 | 8.7305e-06 | -83.423 | -352.5607 |  | -0.0001442 | 0.0058009 | -44.7274 | 91.424 | -5.2854e-05 | -6.485e-06 | -85.4736 | -173.0049
1456348.4775 | 0.31745 | -6.4228 | 16.1651 | -87.1704 | -0.001179 | -3.6881e-05 | -58.5658 | -178.2082 | -0.00061114 | 0.0075605 | -42.4007 | -265.3786 | 0.00016454 | -0.0060876 | -44.3079 | -88.4517 | 4.5925e-05 | 4.9644e-06 | -86.7086 | -353.8303 |  | -9.9037e-05 | 0.0048078 | -46.3592 | 91.1801 | -3.6289e-05 | -3.687e-06 | -88.7599 | -174.1985
1757510.6249 | 0.31745 | -7.7422 | 17.7845 | -87.652 | -0.00080948 | -2.0976e-05 | -61.833 | -178.5156 | -0.00041936 | 0.0062604 | -44.0485 | -266.1677 | 0.00011301 | -0.0050457 | -45.9395 | -88.7169 | 3.1541e-05 | 2.8235e-06 | -89.9879 | -354.8846 |  | -6.8014e-05 | 0.0039845 | -47.9912 | 90.9779 | -2.4916e-05 | -2.0968e-06 | -92.0397 | -175.1898
2120950.8879 | 0.31745 | -9.3359 | 19.4081 | -88.0525 | -0.0005558 | -1.1931e-05 | -65.0996 | -178.7702 | -0.00028783 | 0.0051851 | -45.6915 | -266.8228 | 7.7612e-05 | -0.0041817 | -47.5714 | -88.9367 | 2.166e-05 | 1.606e-06 | -93.2629 | -355.7595 |  | -4.6706e-05 | 0.0033021 | -49.6234 | 90.8104 | -1.7108e-05 | -1.1926e-06 | -95.3149 | -176.0124
2559547.9227 | 0.31744 | -11.2604 | 21.0345 | -88.3852 | -0.00038163 | -6.7874e-06 | -68.3658 | -178.9811 | -0.00019757 | 0.0042951 | -47.3313 | -267.3663 | 5.3298e-05 | -0.0034655 | -49.2035 | -89.1189 | 1.4875e-05 | 9.1363e-07 | -96.5348 | -356.4852 |  | -3.2073e-05 | 0.0027364 | -51.2558 | 90.6715 | -1.1747e-05 | -6.784e-07 | -98.5871 | -176.6948

## Resistor divider lookup table
Resistor divider lookup table
| Shunt regulator reference voltage, V | 2.5
| Desired output voltage Vout, V | 12
| Desired accuracy of output voltage, V | 0.1
The appropriate values are in the green cells!
| Rfb11, kOhm\Rfb2, kOhm | 1 | 1.1 | 1.2 | 1.3 | 1.5 | 1.6 | 1.8 | 2 | 2.2 | 2.4 | 2.7 | 3 | 3.3 | 3.6 | 3.9 | 4.3 | 4.7 | 5.1 | 5.6 | 6.2 | 6.8 | 7.5 | 8.2 | 9.1 | 10 | 11 | 12 | 13 | 15 | 16 | 18 | 20 | 22 | 24 | 27 | 30
| 1 | 5 | 4.7727 | 4.5833 | 4.4231 | 4.1667 | 4.0625 | 3.8889 | 3.75 | 3.6364 | 3.5417 | 3.4259 | 3.3333 | 3.2576 | 3.1944 | 3.141 | 3.0814 | 3.0319 | 2.9902 | 2.9464 | 2.9032 | 2.8676 | 2.8333 | 2.8049 | 2.7747 | 2.75 | 2.7273 | 2.7083 | 2.6923 | 2.6667 | 2.6562 | 2.6389 | 2.625 | 2.6136 | 2.6042 | 2.5926 | 2.5833
| 1.1 | 5.25 | 5 | 4.7917 | 4.6154 | 4.3333 | 4.2188 | 4.0278 | 3.875 | 3.75 | 3.6458 | 3.5185 | 3.4167 | 3.3333 | 3.2639 | 3.2051 | 3.1395 | 3.0851 | 3.0392 | 2.9911 | 2.9435 | 2.9044 | 2.8667 | 2.8354 | 2.8022 | 2.775 | 2.75 | 2.7292 | 2.7115 | 2.6833 | 2.6719 | 2.6528 | 2.6375 | 2.625 | 2.6146 | 2.6019 | 2.5917
| 1.2 | 5.5 | 5.2273 | 5 | 4.8077 | 4.5 | 4.375 | 4.1667 | 4 | 3.8636 | 3.75 | 3.6111 | 3.5 | 3.4091 | 3.3333 | 3.2692 | 3.1977 | 3.1383 | 3.0882 | 3.0357 | 2.9839 | 2.9412 | 2.9 | 2.8659 | 2.8297 | 2.8 | 2.7727 | 2.75 | 2.7308 | 2.7 | 2.6875 | 2.6667 | 2.65 | 2.6364 | 2.625 | 2.6111 | 2.6
| 1.3 | 5.75 | 5.4545 | 5.2083 | 5 | 4.6667 | 4.5313 | 4.3056 | 4.125 | 3.9773 | 3.8542 | 3.7037 | 3.5833 | 3.4848 | 3.4028 | 3.3333 | 3.2558 | 3.1915 | 3.1373 | 3.0804 | 3.0242 | 2.9779 | 2.9333 | 2.8963 | 2.8571 | 2.825 | 2.7955 | 2.7708 | 2.75 | 2.7167 | 2.7031 | 2.6806 | 2.6625 | 2.6477 | 2.6354 | 2.6204 | 2.6083
| 1.5 | 6.25 | 5.9091 | 5.625 | 5.3846 | 5 | 4.8438 | 4.5833 | 4.375 | 4.2045 | 4.0625 | 3.8889 | 3.75 | 3.6364 | 3.5417 | 3.4615 | 3.3721 | 3.2979 | 3.2353 | 3.1696 | 3.1048 | 3.0515 | 3 | 2.9573 | 2.9121 | 2.875 | 2.8409 | 2.8125 | 2.7885 | 2.75 | 2.7344 | 2.7083 | 2.6875 | 2.6705 | 2.6562 | 2.6389 | 2.625
| 1.6 | 6.5 | 6.1364 | 5.8333 | 5.5769 | 5.1667 | 5 | 4.7222 | 4.5 | 4.3182 | 4.1667 | 3.9815 | 3.8333 | 3.7121 | 3.6111 | 3.5256 | 3.4302 | 3.3511 | 3.2843 | 3.2143 | 3.1452 | 3.0882 | 3.0333 | 2.9878 | 2.9396 | 2.9 | 2.8636 | 2.8333 | 2.8077 | 2.7667 | 2.75 | 2.7222 | 2.7 | 2.6818 | 2.6667 | 2.6481 | 2.6333
| 1.8 | 7 | 6.5909 | 6.25 | 5.9615 | 5.5 | 5.3125 | 5 | 4.75 | 4.5455 | 4.375 | 4.1667 | 4 | 3.8636 | 3.75 | 3.6538 | 3.5465 | 3.4574 | 3.3824 | 3.3036 | 3.2258 | 3.1618 | 3.1 | 3.0488 | 2.9945 | 2.95 | 2.9091 | 2.875 | 2.8462 | 2.8 | 2.7812 | 2.75 | 2.725 | 2.7045 | 2.6875 | 2.6667 | 2.65
| 2 | 7.5 | 7.0455 | 6.6667 | 6.3462 | 5.8333 | 5.625 | 5.2778 | 5 | 4.7727 | 4.5833 | 4.3519 | 4.1667 | 4.0152 | 3.8889 | 3.7821 | 3.6628 | 3.5638 | 3.4804 | 3.3929 | 3.3065 | 3.2353 | 3.1667 | 3.1098 | 3.0495 | 3 | 2.9545 | 2.9167 | 2.8846 | 2.8333 | 2.8125 | 2.7778 | 2.75 | 2.7273 | 2.7083 | 2.6852 | 2.6667
| 2.2 | 8 | 7.5 | 7.0833 | 6.7308 | 6.1667 | 5.9375 | 5.5556 | 5.25 | 5 | 4.7917 | 4.537 | 4.3333 | 4.1667 | 4.0278 | 3.9103 | 3.7791 | 3.6702 | 3.5784 | 3.4821 | 3.3871 | 3.3088 | 3.2333 | 3.1707 | 3.1044 | 3.05 | 3 | 2.9583 | 2.9231 | 2.8667 | 2.8438 | 2.8056 | 2.775 | 2.75 | 2.7292 | 2.7037 | 2.6833
| 2.4 | 8.5 | 7.9545 | 7.5 | 7.1154 | 6.5 | 6.25 | 5.8333 | 5.5 | 5.2273 | 5 | 4.7222 | 4.5 | 4.3182 | 4.1667 | 4.0385 | 3.8953 | 3.7766 | 3.6765 | 3.5714 | 3.4677 | 3.3824 | 3.3 | 3.2317 | 3.1593 | 3.1 | 3.0455 | 3 | 2.9615 | 2.9 | 2.875 | 2.8333 | 2.8 | 2.7727 | 2.75 | 2.7222 | 2.7
| 2.7 | 9.25 | 8.6364 | 8.125 | 7.6923 | 7 | 6.7188 | 6.25 | 5.875 | 5.5682 | 5.3125 | 5 | 4.75 | 4.5455 | 4.375 | 4.2308 | 4.0698 | 3.9362 | 3.8235 | 3.7054 | 3.5887 | 3.4926 | 3.4 | 3.3232 | 3.2418 | 3.175 | 3.1136 | 3.0625 | 3.0192 | 2.95 | 2.9219 | 2.875 | 2.8375 | 2.8068 | 2.7812 | 2.75 | 2.725
| 3 | 10 | 9.3182 | 8.75 | 8.2692 | 7.5 | 7.1875 | 6.6667 | 6.25 | 5.9091 | 5.625 | 5.2778 | 5 | 4.7727 | 4.5833 | 4.4231 | 4.2442 | 4.0957 | 3.9706 | 3.8393 | 3.7097 | 3.6029 | 3.5 | 3.4146 | 3.3242 | 3.25 | 3.1818 | 3.125 | 3.0769 | 3 | 2.9688 | 2.9167 | 2.875 | 2.8409 | 2.8125 | 2.7778 | 2.75
| 3.3 | 10.75 | 10 | 9.375 | 8.8462 | 8 | 7.6563 | 7.0833 | 6.625 | 6.25 | 5.9375 | 5.5556 | 5.25 | 5 | 4.7917 | 4.6154 | 4.4186 | 4.2553 | 4.1176 | 3.9732 | 3.8306 | 3.7132 | 3.6 | 3.5061 | 3.4066 | 3.325 | 3.25 | 3.1875 | 3.1346 | 3.05 | 3.0156 | 2.9583 | 2.9125 | 2.875 | 2.8438 | 2.8056 | 2.775
| 3.6 | 11.5 | 10.6818 | 10 | 9.4231 | 8.5 | 8.125 | 7.5 | 7 | 6.5909 | 6.25 | 5.8333 | 5.5 | 5.2273 | 5 | 4.8077 | 4.593 | 4.4149 | 4.2647 | 4.1071 | 3.9516 | 3.8235 | 3.7 | 3.5976 | 3.489 | 3.4 | 3.3182 | 3.25 | 3.1923 | 3.1 | 3.0625 | 3 | 2.95 | 2.9091 | 2.875 | 2.8333 | 2.8
| 3.9 | 12.25 | 11.3636 | 10.625 | 10 | 9 | 8.5938 | 7.9167 | 7.375 | 6.9318 | 6.5625 | 6.1111 | 5.75 | 5.4545 | 5.2083 | 5 | 4.7674 | 4.5745 | 4.4118 | 4.2411 | 4.0726 | 3.9338 | 3.8 | 3.689 | 3.5714 | 3.475 | 3.3864 | 3.3125 | 3.25 | 3.15 | 3.1094 | 3.0417 | 2.9875 | 2.9432 | 2.9062 | 2.8611 | 2.825
| 4.3 | 13.25 | 12.2727 | 11.4583 | 10.7692 | 9.6667 | 9.2188 | 8.4722 | 7.875 | 7.3864 | 6.9792 | 6.4815 | 6.0833 | 5.7576 | 5.4861 | 5.2564 | 5 | 4.7872 | 4.6078 | 4.4196 | 4.2339 | 4.0809 | 3.9333 | 3.811 | 3.6813 | 3.575 | 3.4773 | 3.3958 | 3.3269 | 3.2167 | 3.1719 | 3.0972 | 3.0375 | 2.9886 | 2.9479 | 2.8981 | 2.8583
| 4.7 | 14.25 | 13.1818 | 12.2917 | 11.5385 | 10.3333 | 9.8438 | 9.0278 | 8.375 | 7.8409 | 7.3958 | 6.8519 | 6.4167 | 6.0606 | 5.7639 | 5.5128 | 5.2326 | 5 | 4.8039 | 4.5982 | 4.3952 | 4.2279 | 4.0667 | 3.9329 | 3.7912 | 3.675 | 3.5682 | 3.4792 | 3.4038 | 3.2833 | 3.2344 | 3.1528 | 3.0875 | 3.0341 | 2.9896 | 2.9352 | 2.8917
| 5.1 | 15.25 | 14.0909 | 13.125 | 12.3077 | 11 | 10.4687 | 9.5833 | 8.875 | 8.2955 | 7.8125 | 7.2222 | 6.75 | 6.3636 | 6.0417 | 5.7692 | 5.4651 | 5.2128 | 5 | 4.7768 | 4.5565 | 4.375 | 4.2 | 4.0549 | 3.9011 | 3.775 | 3.6591 | 3.5625 | 3.4808 | 3.35 | 3.2969 | 3.2083 | 3.1375 | 3.0795 | 3.0313 | 2.9722 | 2.925
| 5.6 | 16.5 | 15.2273 | 14.1667 | 13.2692 | 11.8333 | 11.25 | 10.2778 | 9.5 | 8.8636 | 8.3333 | 7.6852 | 7.1667 | 6.7424 | 6.3889 | 6.0897 | 5.7558 | 5.4787 | 5.2451 | 5 | 4.7581 | 4.5588 | 4.3667 | 4.2073 | 4.0385 | 3.9 | 3.7727 | 3.6667 | 3.5769 | 3.4333 | 3.375 | 3.2778 | 3.2 | 3.1364 | 3.0833 | 3.0185 | 2.9667
| 6.2 | 18 | 16.5909 | 15.4167 | 14.4231 | 12.8333 | 12.1875 | 11.1111 | 10.25 | 9.5455 | 8.9583 | 8.2407 | 7.6667 | 7.197 | 6.8056 | 6.4744 | 6.1047 | 5.7979 | 5.5392 | 5.2679 | 5 | 4.7794 | 4.5667 | 4.3902 | 4.2033 | 4.05 | 3.9091 | 3.7917 | 3.6923 | 3.5333 | 3.4688 | 3.3611 | 3.275 | 3.2045 | 3.1458 | 3.0741 | 3.0167
| 6.8 | 19.5 | 17.9545 | 16.6667 | 15.5769 | 13.8333 | 13.125 | 11.9444 | 11 | 10.2273 | 9.5833 | 8.7963 | 8.1667 | 7.6515 | 7.2222 | 6.859 | 6.4535 | 6.117 | 5.8333 | 5.5357 | 5.2419 | 5 | 4.7667 | 4.5732 | 4.3681 | 4.2 | 4.0455 | 3.9167 | 3.8077 | 3.6333 | 3.5625 | 3.4444 | 3.35 | 3.2727 | 3.2083 | 3.1296 | 3.0667
| 7.5 | 21.25 | 19.5455 | 18.125 | 16.9231 | 15 | 14.2188 | 12.9167 | 11.875 | 11.0227 | 10.3125 | 9.4444 | 8.75 | 8.1818 | 7.7083 | 7.3077 | 6.8605 | 6.4894 | 6.1765 | 5.8482 | 5.5242 | 5.2574 | 5 | 4.7866 | 4.5604 | 4.375 | 4.2045 | 4.0625 | 3.9423 | 3.75 | 3.6719 | 3.5417 | 3.4375 | 3.3523 | 3.2812 | 3.1944 | 3.125
| 8.2 | 23 | 21.1364 | 19.5833 | 18.2692 | 16.1667 | 15.3125 | 13.8889 | 12.75 | 11.8182 | 11.0417 | 10.0926 | 9.3333 | 8.7121 | 8.1944 | 7.7564 | 7.2674 | 6.8617 | 6.5196 | 6.1607 | 5.8065 | 5.5147 | 5.2333 | 5 | 4.7527 | 4.55 | 4.3636 | 4.2083 | 4.0769 | 3.8667 | 3.7812 | 3.6389 | 3.525 | 3.4318 | 3.3542 | 3.2593 | 3.1833
| 9.1 | 25.25 | 23.1818 | 21.4583 | 20 | 17.6667 | 16.7188 | 15.1389 | 13.875 | 12.8409 | 11.9792 | 10.9259 | 10.0833 | 9.3939 | 8.8194 | 8.3333 | 7.7907 | 7.3404 | 6.9608 | 6.5625 | 6.1694 | 5.8456 | 5.5333 | 5.2744 | 5 | 4.775 | 4.5682 | 4.3958 | 4.25 | 4.0167 | 3.9219 | 3.7639 | 3.6375 | 3.5341 | 3.4479 | 3.3426 | 3.2583
| 10 | 27.5 | 25.2273 | 23.3333 | 21.7308 | 19.1667 | 18.125 | 16.3889 | 15 | 13.8636 | 12.9167 | 11.7593 | 10.8333 | 10.0758 | 9.4444 | 8.9103 | 8.314 | 7.8191 | 7.402 | 6.9643 | 6.5323 | 6.1765 | 5.8333 | 5.5488 | 5.2473 | 5 | 4.7727 | 4.5833 | 4.4231 | 4.1667 | 4.0625 | 3.8889 | 3.75 | 3.6364 | 3.5417 | 3.4259 | 3.3333
| 11 | 30 | 27.5 | 25.4167 | 23.6538 | 20.8333 | 19.6875 | 17.7778 | 16.25 | 15 | 13.9583 | 12.6852 | 11.6667 | 10.8333 | 10.1389 | 9.5513 | 8.8953 | 8.3511 | 7.8922 | 7.4107 | 6.9355 | 6.5441 | 6.1667 | 5.8537 | 5.522 | 5.25 | 5 | 4.7917 | 4.6154 | 4.3333 | 4.2188 | 4.0278 | 3.875 | 3.75 | 3.6458 | 3.5185 | 3.4167
| 12 | 32.5 | 29.7727 | 27.5 | 25.5769 | 22.5 | 21.25 | 19.1667 | 17.5 | 16.1364 | 15 | 13.6111 | 12.5 | 11.5909 | 10.8333 | 10.1923 | 9.4767 | 8.883 | 8.3824 | 7.8571 | 7.3387 | 6.9118 | 6.5 | 6.1585 | 5.7967 | 5.5 | 5.2273 | 5 | 4.8077 | 4.5 | 4.375 | 4.1667 | 4 | 3.8636 | 3.75 | 3.6111 | 3.5
| 13 | 35 | 32.0455 | 29.5833 | 27.5 | 24.1667 | 22.8125 | 20.5556 | 18.75 | 17.2727 | 16.0417 | 14.537 | 13.3333 | 12.3485 | 11.5278 | 10.8333 | 10.0581 | 9.4149 | 8.8725 | 8.3036 | 7.7419 | 7.2794 | 6.8333 | 6.4634 | 6.0714 | 5.75 | 5.4545 | 5.2083 | 5 | 4.6667 | 4.5312 | 4.3056 | 4.125 | 3.9773 | 3.8542 | 3.7037 | 3.5833
| 15 | 40 | 36.5909 | 33.75 | 31.3462 | 27.5 | 25.9375 | 23.3333 | 21.25 | 19.5455 | 18.125 | 16.3889 | 15 | 13.8636 | 12.9167 | 12.1154 | 11.2209 | 10.4787 | 9.8529 | 9.1964 | 8.5484 | 8.0147 | 7.5 | 7.0732 | 6.6209 | 6.25 | 5.9091 | 5.625 | 5.3846 | 5 | 4.8438 | 4.5833 | 4.375 | 4.2045 | 4.0625 | 3.8889 | 3.75
| 16 | 42.5 | 38.8636 | 35.8333 | 33.2692 | 29.1667 | 27.5 | 24.7222 | 22.5 | 20.6818 | 19.1667 | 17.3148 | 15.8333 | 14.6212 | 13.6111 | 12.7564 | 11.8023 | 11.0106 | 10.3431 | 9.6429 | 8.9516 | 8.3824 | 7.8333 | 7.378 | 6.8956 | 6.5 | 6.1364 | 5.8333 | 5.5769 | 5.1667 | 5 | 4.7222 | 4.5 | 4.3182 | 4.1667 | 3.9815 | 3.8333
| 18 | 47.5 | 43.4091 | 40 | 37.1154 | 32.5 | 30.625 | 27.5 | 25 | 22.9545 | 21.25 | 19.1667 | 17.5 | 16.1364 | 15 | 14.0385 | 12.9651 | 12.0745 | 11.3235 | 10.5357 | 9.7581 | 9.1176 | 8.5 | 7.9878 | 7.4451 | 7 | 6.5909 | 6.25 | 5.9615 | 5.5 | 5.3125 | 5 | 4.75 | 4.5455 | 4.375 | 4.1667 | 4
| 20 | 52.5 | 47.9545 | 44.1667 | 40.9615 | 35.8333 | 33.75 | 30.2778 | 27.5 | 25.2273 | 23.3333 | 21.0185 | 19.1667 | 17.6515 | 16.3889 | 15.3205 | 14.1279 | 13.1383 | 12.3039 | 11.4286 | 10.5645 | 9.8529 | 9.1667 | 8.5976 | 7.9945 | 7.5 | 7.0455 | 6.6667 | 6.3462 | 5.8333 | 5.625 | 5.2778 | 5 | 4.7727 | 4.5833 | 4.3519 | 4.1667
| 22 | 57.5 | 52.5 | 48.3333 | 44.8077 | 39.1667 | 36.875 | 33.0556 | 30 | 27.5 | 25.4167 | 22.8704 | 20.8333 | 19.1667 | 17.7778 | 16.6026 | 15.2907 | 14.2021 | 13.2843 | 12.3214 | 11.371 | 10.5882 | 9.8333 | 9.2073 | 8.544 | 8 | 7.5 | 7.0833 | 6.7308 | 6.1667 | 5.9375 | 5.5556 | 5.25 | 5 | 4.7917 | 4.537 | 4.3333
| 24 | 62.5 | 57.0455 | 52.5 | 48.6538 | 42.5 | 40 | 35.8333 | 32.5 | 29.7727 | 27.5 | 24.7222 | 22.5 | 20.6818 | 19.1667 | 17.8846 | 16.4535 | 15.266 | 14.2647 | 13.2143 | 12.1774 | 11.3235 | 10.5 | 9.8171 | 9.0934 | 8.5 | 7.9545 | 7.5 | 7.1154 | 6.5 | 6.25 | 5.8333 | 5.5 | 5.2273 | 5 | 4.7222 | 4.5
| 27 | 70 | 63.8636 | 58.75 | 54.4231 | 47.5 | 44.6875 | 40 | 36.25 | 33.1818 | 30.625 | 27.5 | 25 | 22.9545 | 21.25 | 19.8077 | 18.1977 | 16.8617 | 15.7353 | 14.5536 | 13.3871 | 12.4265 | 11.5 | 10.7317 | 9.9176 | 9.25 | 8.6364 | 8.125 | 7.6923 | 7 | 6.7188 | 6.25 | 5.875 | 5.5682 | 5.3125 | 5 | 4.75
| 30 | 77.5 | 70.6818 | 65 | 60.1923 | 52.5 | 49.375 | 44.1667 | 40 | 36.5909 | 33.75 | 30.2778 | 27.5 | 25.2273 | 23.3333 | 21.7308 | 19.9419 | 18.4574 | 17.2059 | 15.8929 | 14.5968 | 13.5294 | 12.5 | 11.6463 | 10.7418 | 10 | 9.3182 | 8.75 | 8.2692 | 7.5 | 7.1875 | 6.6667 | 6.25 | 5.9091 | 5.625 | 5.2778 | 5
| 33 | 85 | 77.5 | 71.25 | 65.9615 | 57.5 | 54.0625 | 48.3333 | 43.75 | 40 | 36.875 | 33.0556 | 30 | 27.5 | 25.4167 | 23.6538 | 21.686 | 20.0532 | 18.6765 | 17.2321 | 15.8065 | 14.6324 | 13.5 | 12.561 | 11.5659 | 10.75 | 10 | 9.375 | 8.8462 | 8 | 7.6562 | 7.0833 | 6.625 | 6.25 | 5.9375 | 5.5556 | 5.25
| 36 | 92.5 | 84.3182 | 77.5 | 71.7308 | 62.5 | 58.75 | 52.5 | 47.5 | 43.4091 | 40 | 35.8333 | 32.5 | 29.7727 | 27.5 | 25.5769 | 23.4302 | 21.6489 | 20.1471 | 18.5714 | 17.0161 | 15.7353 | 14.5 | 13.4756 | 12.3901 | 11.5 | 10.6818 | 10 | 9.4231 | 8.5 | 8.125 | 7.5 | 7 | 6.5909 | 6.25 | 5.8333 | 5.5
| 39 | 100 | 91.1364 | 83.75 | 77.5 | 67.5 | 63.4375 | 56.6667 | 51.25 | 46.8182 | 43.125 | 38.6111 | 35 | 32.0455 | 29.5833 | 27.5 | 25.1744 | 23.2447 | 21.6176 | 19.9107 | 18.2258 | 16.8382 | 15.5 | 14.3902 | 13.2143 | 12.25 | 11.3636 | 10.625 | 10 | 9 | 8.5938 | 7.9167 | 7.375 | 6.9318 | 6.5625 | 6.1111 | 5.75
| 43 | 110 | 100.2273 | 92.0833 | 85.1923 | 74.1667 | 69.6875 | 62.2222 | 56.25 | 51.3636 | 47.2917 | 42.3148 | 38.3333 | 35.0758 | 32.3611 | 30.0641 | 27.5 | 25.3723 | 23.5784 | 21.6964 | 19.8387 | 18.3088 | 16.8333 | 15.6098 | 14.3132 | 13.25 | 12.2727 | 11.4583 | 10.7692 | 9.6667 | 9.2188 | 8.4722 | 7.875 | 7.3864 | 6.9792 | 6.4815 | 6.0833
| 47 | 120 | 109.3182 | 100.4167 | 92.8846 | 80.8333 | 75.9375 | 67.7778 | 61.25 | 55.9091 | 51.4583 | 46.0185 | 41.6667 | 38.1061 | 35.1389 | 32.6282 | 29.8256 | 27.5 | 25.5392 | 23.4821 | 21.4516 | 19.7794 | 18.1667 | 16.8293 | 15.4121 | 14.25 | 13.1818 | 12.2917 | 11.5385 | 10.3333 | 9.8438 | 9.0278 | 8.375 | 7.8409 | 7.3958 | 6.8519 | 6.4167
| 51 | 130 | 118.4091 | 108.75 | 100.5769 | 87.5 | 82.1875 | 73.3333 | 66.25 | 60.4545 | 55.625 | 49.7222 | 45 | 41.1364 | 37.9167 | 35.1923 | 32.1512 | 29.6277 | 27.5 | 25.2679 | 23.0645 | 21.25 | 19.5 | 18.0488 | 16.511 | 15.25 | 14.0909 | 13.125 | 12.3077 | 11 | 10.4688 | 9.5833 | 8.875 | 8.2955 | 7.8125 | 7.2222 | 6.75
| 56 | 142.5 | 129.7727 | 119.1667 | 110.1923 | 95.8333 | 90 | 80.2778 | 72.5 | 66.1364 | 60.8333 | 54.3519 | 49.1667 | 44.9242 | 41.3889 | 38.3974 | 35.0581 | 32.2872 | 29.951 | 27.5 | 25.0806 | 23.0882 | 21.1667 | 19.5732 | 17.8846 | 16.5 | 15.2273 | 14.1667 | 13.2692 | 11.8333 | 11.25 | 10.2778 | 9.5 | 8.8636 | 8.3333 | 7.6852 | 7.1667
| 62 | 157.5 | 143.4091 | 131.6667 | 121.7308 | 105.8333 | 99.375 | 88.6111 | 80 | 72.9545 | 67.0833 | 59.9074 | 54.1667 | 49.4697 | 45.5556 | 42.2436 | 38.5465 | 35.4787 | 32.8922 | 30.1786 | 27.5 | 25.2941 | 23.1667 | 21.4024 | 19.533 | 18 | 16.5909 | 15.4167 | 14.4231 | 12.8333 | 12.1875 | 11.1111 | 10.25 | 9.5455 | 8.9583 | 8.2407 | 7.6667
| 68 | 172.5 | 157.0455 | 144.1667 | 133.2692 | 115.8333 | 108.75 | 96.9444 | 87.5 | 79.7727 | 73.3333 | 65.463 | 59.1667 | 54.0152 | 49.7222 | 46.0897 | 42.0349 | 38.6702 | 35.8333 | 32.8571 | 29.9194 | 27.5 | 25.1667 | 23.2317 | 21.1813 | 19.5 | 17.9545 | 16.6667 | 15.5769 | 13.8333 | 13.125 | 11.9444 | 11 | 10.2273 | 9.5833 | 8.7963 | 8.1667
| 75 | 190 | 172.9545 | 158.75 | 146.7308 | 127.5 | 119.6875 | 106.6667 | 96.25 | 87.7273 | 80.625 | 71.9444 | 65 | 59.3182 | 54.5833 | 50.5769 | 46.1047 | 42.3936 | 39.2647 | 35.9821 | 32.7419 | 30.0735 | 27.5 | 25.3659 | 23.1044 | 21.25 | 19.5455 | 18.125 | 16.9231 | 15 | 14.2188 | 12.9167 | 11.875 | 11.0227 | 10.3125 | 9.4444 | 8.75
| 82 | 207.5 | 188.8636 | 173.3333 | 160.1923 | 139.1667 | 130.625 | 116.3889 | 105 | 95.6818 | 87.9167 | 78.4259 | 70.8333 | 64.6212 | 59.4444 | 55.0641 | 50.1744 | 46.117 | 42.6961 | 39.1071 | 35.5645 | 32.6471 | 29.8333 | 27.5 | 25.0275 | 23 | 21.1364 | 19.5833 | 18.2692 | 16.1667 | 15.3125 | 13.8889 | 12.75 | 11.8182 | 11.0417 | 10.0926 | 9.3333
| 91 | 230 | 209.3182 | 192.0833 | 177.5 | 154.1667 | 144.6875 | 128.8889 | 116.25 | 105.9091 | 97.2917 | 86.7593 | 78.3333 | 71.4394 | 65.6944 | 60.8333 | 55.407 | 50.9043 | 47.1078 | 43.125 | 39.1935 | 35.9559 | 32.8333 | 30.2439 | 27.5 | 25.25 | 23.1818 | 21.4583 | 20 | 17.6667 | 16.7188 | 15.1389 | 13.875 | 12.8409 | 11.9792 | 10.9259 | 10.0833

## Efficiency curve
Pout, W | Efficiency, %
0.1 | 5.1552
0.2 | 9.7833
0.3 | 13.9571
0.4 | 17.7481
0.5 | 21.2001
0.6 | 24.3583
0.7 | 27.2586
0.8 | 29.9311
0.9 | 32.4016
1 | 34.6921
1.1 | 36.8214
1.2 | 38.8059
1.3 | 40.6597
1.4 | 42.3954
1.5 | 44.0237
1.6 | 45.5542
1.7 | 46.9955
1.8 | 48.3551
1.9 | 49.6396
2 | 50.855
2.1 | 52.0068
2.2 | 53.0997
2.3 | 54.138
2.4 | 55.1259
2.5 | 56.0666
2.6 | 56.9637
2.7 | 57.8198
2.8 | 58.6379
2.9 | 59.4202
3 | 60.1691
3.1 | 60.8867
3.2 | 61.5747
3.3 | 62.2351
3.4 | 62.8693
3.5 | 63.4789
3.6 | 64.0652
3.7 | 64.6296
3.8 | 65.1732
3.9 | 65.6971
4 | 66.2023
4.1 | 66.6899
4.2 | 67.1606
4.3 | 67.6154
4.4 | 68.055
4.5 | 68.48
4.6 | 68.8914
4.7 | 69.2895
4.8 | 69.6751
4.9 | 70.0488
5 | 70.411
5.1 | 70.7622
5.2 | 71.103
5.3 | 71.4337
5.4 | 71.7548
5.5 | 72.0668
5.6 | 72.3698
5.7 | 72.6644
5.8 | 72.9509
5.9 | 73.2295
6 | 73.5006
6.1 | 73.7645
6.2 | 74.0214
6.3 | 74.2716
6.4 | 74.5154
6.5 | 74.7529
6.6 | 74.9845
6.7 | 75.2102
6.8 | 75.4304
6.9 | 75.6451
7 | 75.8547
7.1 | 76.0593
7.2 | 76.2589
7.3 | 76.4539
7.4 | 76.6444
7.5 | 76.8304
7.6 | 77.0122
7.7 | 77.1899
7.8 | 77.3636
7.9 | 77.5334
8 | 77.6994
8.1 | 77.8619
8.2 | 78.0208
8.3 | 78.1763
8.4 | 78.3284
8.5 | 78.4774
8.6 | 78.6232
8.7 | 78.766
8.8 | 78.9058
8.9 | 79.0428
9 | 79.1769
9.1 | 79.3084
9.2 | 79.4372
9.3 | 79.5635
9.4 | 79.6873
9.5 | 79.8086
9.6 | 79.9276
9.7 | 80.0442
9.8 | 80.1587
9.9 | 80.2709
10 | 80.381
10.1 | 80.489
10.2 | 80.595
10.3 | 80.6991
10.4 | 80.8012
10.5 | 80.9014
10.6 | 80.9998
10.7 | 81.0964
10.8 | 81.1913
10.9 | 81.2845
11 | 81.376
11.1 | 81.4659
11.2 | 81.5542
11.3 | 81.6409
11.4 | 81.7261
11.5 | 81.8099
11.6 | 81.8922
11.7 | 81.9731
11.8 | 82.0526
11.9 | 82.1307
12 | 82.2076
12.1 | 82.2831
12.2 | 82.3574
12.3 | 82.4304
12.4 | 82.5022
12.5 | 82.5728
12.6 | 82.6423
12.7 | 82.7106
12.8 | 82.7779
12.9 | 82.844
13 | 82.909