## Important Notice
J.Turchi / September 2010
NCP1631 Worksheet
The NCP1631 integrates a dual MOSFET driver for interleaved, 2-phase PFC applications. It drives the two branches in so-called Frequency Clamped Critical conduction Mode (FCCrM) where each phase operates in Critical conduction Mode (CrM) in the most stressful conditions and in Discontinuous Conduction Mode (DCM) otherwise, acting as a CrM controller with a frequency clamp (given by the oscillator). According to the conditions, the PFC stage actually jumps from DCM to CrM (and vice versa) with no discontinuity in operation and without degradation of the current shape.
The NCP1631 unique interleaving technique substantially maintains the wished 180° phase shift between the 2 branches, in all conditions including start-up, fault or transient sequences.Furthermore, the circuit incorporates protection features for a rugged operation together with some special circuitry to lower the power consumed by the PFC stage in no-load conditions. More generally, the NCP1631 is ideal in systems where cost-effectiveness, reliability, low stand-by power and high power factor are the key parameters.
This Excel spreadsheet helps designing a 2-phase interleaved PFC stage based on the NCP1631 by computing the main external components (refer to the generic application schematic of this sheet). The calculations are based on the equations and process detailed in the application note AND8407/D. For more information, please refer to:
http://www.onsemi.com/pub/Collateral/AND8407-D.PDF
As the NCP1631 offers a separate pin for the Over-Voltage Protection (OVP), the tool proposes two options: - one where two separate networks sense the output voltage (for redundancy) - one where the two functions (regulation and OVP) share the same sensing network (for simplicity)
Please note that this spreadsheet is a general tool being provided to assist designers in using the NCP1631. The output of this tool is to be used as a guide line and does not provide any measure of the success of a particular system design. For any question/comments regarding the use of this spreadsheet, please contact us at:
http://www.onsemi.com/site/ticrequest/0,4383,1268,00.html

## Single FB and OVP network
J. Turchi / September 2010
NCP1631 Excel Spreadsheet
Please enter your specification
fac | (Hz) | 60 | Ac line frequency
VacLL | (V) | 90 | Ac line rms lowest level (generally 85 V or 90 V in wide mains applications)
VacHL | (V) | 265 | Ac line rms highest level (generally 265 V in wide or European mains applications) |  |  | Cells to be filled
Vout(nom) | (V) | 390 | Wished regulation level for the output voltage (generally 390 V or 400 V in wide mains apps) |  |  | Proposed values
Vovp | (V) | 410 | Over-Voltage Protection Level
eff | (%) | 94 | Expected efficiency at low line, full load - use 94 % as a default value if you don't know
Pout | (W) | 300 | Maximum output power
Pout(FF) | (W) | 150 | Output power below which the PFC stage should reduce the switching frequency (frequency Foldback)
Fosc | (kHz) | 260 | Oscillator frequency (The frequency in each branch of the interleaved PFC is Fosc/2)
Rds(on) | (W) | 0.39 | MOSFET on-time resistance @ 25 °C
Thold-up | (ms) | 10 | Hold-up time. Put 0 if no hold-up time is specified or if you don't know.
(Vout)min | (V) | 300 | Minimum output Voltage you can accept at the end of the hold-up time - Don't fill this cell or put any value if no hold-up time is specified
%DVpk-pk | (%) | 7 | Peak to peak low frequency ripple acceptable across the bulk capacitor as a percentage of "Vout(nom)"). Choose 7% if you don't know.
Fc | (Hz) | 20 | Targeted Crossover Frequency
Power Components
Cbulk(min) | (µF) | 96.6184 | Minimum Cbulk capacitance meeting the low frequency ripple and hold-up time constraints (*) |  | (*) Do not forget to check that the ESR is low enough to avoid any over-heating of the bulk capacitor. You can use 1.21 A as a starting value for the bulk capacitor rms current (estimation based on AND8355 or AND8407 equation). Doublecheck on the bench that the bulk capacitor heating is not excessive
Cbulk | (µF) | 100 | Your selection
Lcalc | (µH) | 131.5255 | Proposed minimum L1 and L2 inductance not to have a permanent DCM operation in any branch (recommended)
L1, L2 | (µH) | 150 | Your inductance choice. It is recommended to select it higher or equal to "Lcalc"
IL1(max), IL2(max) | (A) | 5.0142 | Maximum current flowing through L1 and L2
IL1(rms), IL2(rms) | (A) | 2.047 | Maximum rms current in L1 and L2
{Np/Naux}(max) | (-) | 15.29 | Maximum Turn Ratio (Naux: turns number for auxiliary winding)
Np/Naux | (-) | 10 | Your selected turn ratio
P(bridge) | (W) | 6.383 | Diode bridge losses assuming a 1-V forward voltage per diode
Pon(M1), Pon(M2) | (W) | 2.3641 | M1 or M2 conduction losses assuming that Rds(on) doubles at the highest junction temperature of your application
P(D1), P(D2) | (W) | 0.38462 | losses in each of the D1 and D2 boost diodes (assuming a 1-V forward voltage)
Brown-Out Circuitry |  |  |  | Generic NCP1631 Application Schematic
VacBOH | (V) | 81
VacBOL | (V) | 72
Fbo / Fac | (%) | 10 | You can take 10% by default
Cbo_calc | (nF) | 224.595
Cbo | (nF) | 220 | Your Cbo choice (standard value close to "Cbo_calc")
Rbo1 | (kW) | 7413.4286
Rbo2 | (kW) | 120.079
Kbo | (%) | 1.5939 | BO scale down factor (for information)
Power Capability Setting
Rt(min) | (kW) | 14.0406
Rt | (kW) | 18 | Your Rt choice. Select a resistor at least 15% higher for margin
PinHL | (W) | 524.5254 | Power capability of your PFC stage based on the selected "Rt"
Frequency Control
Cosc(th) | (pF) | 200
Cosc | (pF) | 220 | The oscilator capacitor you actually select
Fsw(max) | (kHz) | 118.1818 | Clamp Frequency in each branch (no Frequency Foldback)
Rff | (kW) | 4.5212 | Pin6 resistor
Rfmin | (kW) | 270 | Resistor placed across Cosc to set "Fsw(min)".
Fsw(min) | (kHz) | 19.7748 | Minimum frequency per branch resulting from your "Rfmin" choice
Feed-back and OVP arrangements and Compensation
Rfb2 | (kW) | 27 | You can choose 27 k by default
Rfb0 | (kW) | 1.3846
Rfb1 | (kW) | 4399.6154
Cp_calc | (nF) | 91.3867 | The computation of the compensation elements ("xx_calc") targets the specified crossover frequency and 60° as the phase margin (assymptotic approximation)
Cp | (nF) | 150
Cz_calc | (µF) | 1.3708
Cz | (µF) | 1
Rz_calc | (kW) | 31.8471
Rz | (kW) | 33
Fc | (Hz) | 28.4085 | Crossover frequency and phase margin resulting from the selected compensation elements (assymptotic approximation)
Fm | (°) | 38.9318
Current Sense Network
Iin(max) | (A) | 6.3069 | Maximum input current
Rsense_calc | (mW) | 50.76 | Value that makes the Rsense dissipation = ( 0.2% * Pout)
Rsense | (mW) | 50 | Your "Rsense" choice
pRsense | (mW) | 560 | Losses resulting from your Rsense choice (full load, low line)
Rocp | (kW) | 1.5017 | Value resulting from your Rsense choice
ZCD resistors
Rzcd1(min), Rzcd2(min) | (kW) | 18.7355 | Minimum value of the Rzcd resistor
2

## Separate FB and OVP networks
J. Turchi / September 2010
NCP1631 Excel Spreadsheet
Please enter your specification
fac | (Hz) | 60 | Ac line frequency
VacLL | (V) | 90 | Ac line rms lowest level (generally 85 V or 90 V in wide mains applications)
VacHL | (V) | 265 | Ac line rms highest level (generally 265 V in wide or European mains applications) |  |  | Cells to be filled
Vout(nom) | (V) | 390 | Wished regulation level for the output voltage (generally 390 V or 400 V in wide mains apps) |  |  | Proposed values
Vovp | (V) | 410 | Over-Voltage Protection Level
eff | (%) | 94 | Expected efficiency at low line, full load - use 94 % as a default value if you don't know
Pout | (W) | 300 | Maximum output power
Pout(FF) | (W) | 150 | Output power below which the PFC stage should reduce the switching frequency (frequency Foldback)
Fosc | (kHz) | 260 | Oscillator frequency (The frequency in each branch of the interleaved PFC is Fosc/2)
Rds(on) | (W) | 0.39 | MOSFET on-time resistance @ 25 °C
Thold-up | (ms) | 10 | Hold-up time. Put 0 if no hold-up time is specified or if you don't know.
(Vout)min | (V) | 300 | Minimum output Voltage you can accept at the end of the hold-up time - Don't fill this cell or put any value if no hold-up time is specified
%DVpk-pk | (%) | 7 | Peak to peak low frequency ripple acceptable across the bulk capacitor as a percentage of "Vout(nom)"). Choose 7% if you don't know.
Fc | (Hz) | 20 | Targeted Crossover Frequency
Power Components
Cbulk(min) | (µF) | 96.6184 | Minimum Cbulk capacitance meeting the low frequency ripple and hold-up time constraints (*) |  | (*) Do not forget to check that the ESR is low enough to avoid any over-heating of the bulk capacitor. You can use 1.21 A as a starting value for the bulk capacitor rms current (estimation based on AND8355 or AND8407 equation). Doublecheck on the bench that the bulk capacitor heating is not excessive
Cbulk | (µF) | 100 | Your selection
Lcalc | (µH) | 131.5255 | Proposed minimum L1 and L2 inductance not to have a permanent DCM operation in any branch (recommended)
L1, L2 | (µH) | 150 | Your inductance choice. It is recommended to select it higher or equal to "Lcalc"
IL1(max), IL2(max) | (A) | 5.0142 | Maximum current flowing through L1 and L2
IL1(rms), IL2(rms) | (A) | 2.047 | Maximum rms current in L1 and L2
{Np/Naux}(max) | (-) | 15.29 | Maximum Turn Ratio (Naux: turns number for auxiliary winding)
Np/Naux | (-) | 10 | Your selected turn ratio
P(bridge) | (W) | 6.383 | Diode bridge losses assuming a 1-V forward voltage per diode
Pon(M1), Pon(M2) | (W) | 2.3641 | M1 or M2 conduction losses assuming that Rds(on) doubles at the highest junction temperature of your application
P(D1), P(D2) | (W) | 0.38462 | losses in each of the D1 and D2 boost diodes (assuming a 1-V forward voltage)
Brown-Out Circuitry |  |  |  | Generic NCP1631 Application Schematic
VacBOH | (V) | 81
VacBOL | (V) | 72
Fbo / Fac | (%) | 10 | You can take 10% by default
Cbo_calc | (nF) | 224.595
Cbo | (nF) | 220 | Your Cbo choice (standard value close to "Cbo_calc")
Rbo1 | (kW) | 7413.4286
Rbo2 | (kW) | 120.079
Kbo | (%) | 1.5939 | BO scale down factor (for information)
Power Capability Setting
Rt(min) | (kW) | 14.0406
Rt | (kW) | 18 | Your Rt choice. Select a resistor at least 15% higher for margin
PinHL | (W) | 524.5254 | Power capability of your PFC stage based on the selected "Rt"
Frequency Control
Cosc(th) | (pF) | 200
Cosc | (pF) | 220 | The oscilator capacitor you actually select
Fsw(max) | (kHz) | 118.1818 | Clamp Frequency in each branch (no Frequency Foldback)
Rff | (kW) | 4.5212 | Pin6 resistor
Rfmin | (kW) | 270 | Resistor placed across Cosc to set "Fsw(min)".
Fsw(min) | (kHz) | 19.7748 | Minimum frequency per branch resulting from your "Rfmin" choice
Feed-back and OVP arrangements and Compensation
Rfb2, Rovp2 | (kW) | 27 | You can choose 27 k by default
Rfb1 | (kW) | 4185
Rovp1 | (kW) | 4401
Cp_calc | (nF) | 91.3867 | The computation of the compensation elements ("xx_calc") targets the specified crossover frequency and 60° as the phase margin (assymptotic approximation)
Cp | (nF) | 150
Cz_calc | (µF) | 1.3708
Cz | (µF) | 1
Rz_calc | (kW) | 31.8471
Rz | (kW) | 33
Fc | (Hz) | 28.4085 | Crossover frequency and phase margin resulting from the selected compensation elements (assymptotic approximation)
Fm | (°) | 38.9318
Current Sense Network
Iin(max) | (A) | 6.3069 | Maximum input current
Rsense_calc | (mW) | 50.76 | Value that makes the Rsense dissipation = ( 0.2% * Pout)
Rsense | (mW) | 50 | Your "Rsense" choice
pRsense | (mW) | 560 | Losses resulting from your Rsense choice (full load, low line)
Rocp | (kW) | 1.5017 | Value resulting from your Rsense choice
ZCD resistors
Rzcd1(min), Rzcd2(min) | (kW) | 18.7355 | Minimum value of the Rzcd resistor
2