## Specification & PFC
NCP1910 Excel Spreadsheet
Please note that this spreadsheet is a general tool being provided to assist designers in using the NCP1910. The output of this tool is to be used as a guide line and does not provide any measure of the success of a particular system design. For any question/comments regarding the use of this spreadsheet, please contact us at: www.onsemi.com
Please enter your specification |  |  |  | PFC (65 kHz) |  | Input Cell
fac | (Hz) | 50 | Ac line frequency |  |  | Output Cell
VacLL | (V) | 90 | Ac line rms lowest level (generally 85 V or 90 V in wide mains applications)
VacHL | (V) | 264 | Ac line rms highest level (generally 265 V in wide or European mains applications)
Vac,on | (V) | 85 | Ac line rms voltage to start up (generally 80 Vac in wide mains applicaions)
Vac,off | (V) | 75 | Ac line rms voltage to shut down (generally 70 Vac in wide mains applicaions)
Vbulk,wished | (V) | 390 | Wished regulation level for the bulk voltage (generally 390 V or 400 V in wide mains apps)
effPFC | (%) | 92 | Expected PFC efficiency at low line, full load - use 92 % as a default value if you don't know
PPFC | (W) | 320 | Maximum output power of PFC stage
% of OPL over full load | (%) | 120 | Set the ratio of PFC OPL/full load, e.g. 120 %
PPFC,OPL | (W) | 384 | PFC OPL level.
DIpk-pk | (%) | 35 | Targeted peak to peak ripple of the PFC coil current at low line and full load - Use 30 % as a default value if you don't know
RDS,ON | (W) | 0.19 | MOSFET on-time resistance @ 25 °C
Thold-up | (ms) | 10 | Hold-up time. Put 0 if no hold-up time is specified or if you don't know.
Vbulk,min | (V) | 340 | Minimum bulk voltage for the hold-up time
%DVpk-pk | (%) | 6 | Wished peak to peak low frequency ripple across the bulk capacitor as a percentage of the regulation bulk voltage ("Vbulk").
Choose 6% if you don't know.
Bulk Capacitor and Coil specification
Cbulk cal. | (µF) | 175.3425 | Minimum Cbulk capacitance meeting the low frequency ripple and hold-up time constraints (*)
Cbulk | (µF) | 220 | Choose higher standard value |  | (*) Do not forget to check that the ESR is low enough to avoid any over-heating of the bulk capacitor. You can use 1.86 A as a starting value for the bulk capacitor rms current (rough estimation based on the figures you entered). Doublecheck on the bench that the bulk capacitor heating is not excessive
ESR of Cbulk | (mW) | 500 | The ESR of Cbulk
Lcalc | (µH) | 689.5588 | Proposed coil inductance
L | (µH) | 650 | Your inductance choice
Icoil,max | (A) | 6.4802 | Max peak coil current resulting from your inductance choice
(Icoil)rms | (A) | 3.8647 | Maximum rms coil current
(Icoil)max,OCP | (A) | 7.7763 | Max peak coil current resulting from your inductance choice
Conduction Losses
Input Bridge | (W) | 6.9565 | Assuming the forward voltage of each diode is 1 V
MOSFET | (W) | 4.1034 | Assuming that RdsON doubles at the highest junction temperature of your application
Diode | (W) | 0.82051 | Assuming that the diode forward voltage is 1 V
Note on C20: choose a value between 0.1 and 6
Note on C19: choose (Vout)min between 1.414*VacLL and VoutLL
Note on C16: Choose a value between 0 and 100.
Note on C12: Choose 0 < eff < 100.
Note on C11: Vout must be > 1.414*VacHL
Note on C10: Choose Vac,off < Vac,on
Note on C9: Choose Vac,on < VacLL
Note on C8: VacHL must be > VacLL.
Note on C25: Cbulk should be higher than the calculated Cbulk.

## PFC Stage
The NCP1910 PFC configuration selection
NCP1910 version: | [5 empty] | cells to be filled
Proposed values
Feed-back and OVP2 Arrangement
RFBL | (kW) | 24 | Choose a standard value
RFBU1+RFBU2 cal. | (kW) | 3720 | (RFBU1+RFBU2) calculated based on RFBL and Vbulk. | Generic NCP1910 Application Schematic "PFC stage"
RFBU1+RFBU2 | (kW) | 3700 | Choose the stadard value for (RFBU1+RFBU2)
CFB | (pF) | 100 | The FB capacitor
Vbulk | (V) | 387.9167 | The nominal Vbulk based on above choice
ROVL | (kW) | 24 | Choose a standard value for ROVL to set OVP2 level to latch off
ROVU1+ROVU2 | (kW) | 3700 | Choose (ROVU1 + ROVU2) to set OVP2 level
Vbulk,OVP2 | (V) | 415.0708 | The OVP2 level to latch off the device
Input Voltage Sensing |  | Choose high accuracy resistors for RboU1, RboU2 and RboL
RLBOL cal. | (kW) | 120.1412 | RLBOL calculated based on Vac,on and Vac,off
RLBOL | (kW) | 120 | Your "RLBOL" choice
RLBOU1 + RLBOU2 cal. | (kW) | 7719.6621 | (RLBOU1+RLBOU2) calculated based on RLBOL and Vac,off.
RLBOU1 + RLBOU2 | (kW) | 7800 | Your "RLBOU" choice
CLBO cal. | (mF) | 0.42308 | Cbo calculated based on RLBOL and line frequency
CLBO | (mF) | 0.22 | Choose the close standard value.
Vac,on cal. | (V) | 85.2771 | The calculated PFC brown out off thresold of ac input
Vac,off cal. | (V) | 76.4265 | The calculated PFC brown out off thresold of ac input
Current Sense Network
Rsense cal. | (W) | 0.10712 | Value that makes the Rsense dissipation = ( 0.5% * Pout)
Rsense | (W) | 0.05 | Your "Rsense" choice
pRsense | (W) | 0.74681 | Losses resulting from your Rsense choice
RCS cal. | (kW) | 1.9441 | Result from your Rsense choice & Pout,OCP
RCS | (kW) | 2.1 | Choose higher standard value.
RM | (kW) | 34.664 | Choose lower standard value based on Pout,OCP
CM | (nF) | 7.2121 | Value resulting from your Rm choice
Frequency Foldback
% of PPFC,fold |  | 30% | Choose the percentage of full power to enter foldback
PPFC,fold | (W) | 96 | The PFC power to enter foldback
Vfold,cal | (V) | 0.62166 | The calculated Vfold based on PPFC,fold
RFL | (kW) | 1.2 | Choose the standard value resistor as RFL
RFU | (kW) | 8.4516 | The RFU resulting from above setup
Compensation Arrangement
Fc | Hz | 25 | The wished cross over frequency.
Phase margin | ° | 60 | The wished phase margin
Cz cal. | (mF) | 0.54115 | The calculated Cz based on (G0)dB and fc.
Cz | (mF) | 0.47 | Choose closest standard value
Rz cal. | (kW) | 74.1622 | The calculated Rz based on fz1.
Rz | (kW) | 75 | Choose closest standard value
Cp cal. | (nF) | 49.007 | The calculated Cp based on wished phase margin
K |  | 63651.1821
(G0)dB | (dB) | 36.4307
R0 | (kW) | 780
DIpk-pk real | (%) | 37.1301
2
Note on C30: Choose a value >= the calculated Rcs.
Note on C42: Fc is suggsted < fac/2.
Note on C13: Vbulk,OVP2 should be > 105% of regulated Vbulk
Note on C29: Suggested value of (Rcs1 + Rcs2) Rcs1 and Ccs are recommended with 300ohm and 1 nF as filter.

## BO & PG
The NCP1910 BO and PG configuration selection
Input Cell
Output Cell
Vbulk,PG (wished) | (V) | 340 | The wished PG level for bulk voltage
Vbulk,BO (wished) | (V) | 330 | The wished BO level for bulk voltage
RFBL | (kW) | 24 | The low side feedback resistor chosen in "PFC stage"
RFBU | (kW) | 3700 | Import the value of total high side feedback resistor for PFC
Vbulk,nominal | (V) | 387.9167 | The nominal bulk voltage based on above choice
If BO and PG sensing circuits are seperated
RPGL | (kW) | 10 | Import the low side resistor for PG of LLC
RPGU,cal | (kW) | 12.8186 | The upper PG resistor from chosen RPGL
RPGU | (kW) | 13 | Import the close standard value
Vbulk,PG | (V) | 337.3188 | The calculated Vbulk,PG based your choice
RBOL | (kW) | 10 | Import the low side resistor for BO of LLC
RBOU,cal | (kW) | 13.5101 | The upper BO resistor from chosen RBOL
RBOU | (kW) | 13.8 | Import the close standard value
Vbulk,BO | (V) | 325.9804 | The calculated Vbulk,BO based your choice
If BO and PG sensing circuits are stacked
Ratio (R2+R3)/R1 |  | 1.351
Ratio R3/(R1+R2) |  | 1.2819
R1 | (kW) | 10 | Import the 1st resistor
R2, cal. | (W) | 303.0303 | The 2nd resistor calculated from chosen R1
R2 | (W) | 300 | Choose the close standard value
R3, cal. | (kW) | 13.2071 | The 3rd resistor calculated
R3 | (kW) | 13 | Choose the close standard value
Vbulk,PG,cal. | (V) | 342.9649 | The PG level calculated
Vbulk,BO,cal. | (V) | 332.9757 | The BO level calculated
Note on C17: Vbulk,PG should > Vbulk,BO

## Rt & SS
The NCP1910 LLC frequency configuration selection (Rt pin)
Input Cell
Output Cell
Fmin | (kHz) | 70 | The wished minimum frequency for LLC converter
Fmax | (kHz) | 200 | The wished maximum frequency for LLC converter
FSS | (kHz) | 200 | The wished soft-start frequency for LLC converter
tSS | (ms) | 20 | The wished soft-start duration of LLC converter
Rmin,cal | (kW) | 24.5 | The calculated Rmin based on wished Fmin
Rmin | (kW) | 24 | Choose the close standard value as Rmin
Rmax,cal | (kW) | 13.1923 | The calculated Rmax based on wished Fmin & Fmax
Rmax | (kW) | 13 | Choose the close standard value as Rmax
RSS,cal | (kW) | 13.1923 | The calculated Rmax based on wished Fmin & FSS
RSS | (kW) | 13 | Choose the close standard value as RSS
CSS | (µF) | 0.51282 | The calculated SS capacitor to reach tSS in 3 t.