## Sheet1
Input OVP resistor calculations | [7 empty] | Rev A |  | January 2014 |  | Jim Young
Typical Application Schematic
Green boxes below are for input data |  |  |  |  | Orange boxes below show calculation results
ENTER Data in green boxes |  |  |  |  | (Reference designators per schematic above)
R1 | 511 | k ohms |  | R5 | 430 | k ohms |  | Vmax | 310 | Vrms | Maximum voltage at input for dissipation calculations
R2 | 511 | k ohms |  | R6 | 2000 | k ohms |  | Vrect | 2 | volts | Total input bridge rectifier voltage drop
R3 | 10 | k ohms |  | R7 | 1500 | k ohms |  | Vmin | 250 | volts ave | Minimum voltage for Input OVP to operate.
R4 | 100 | k ohms |  | Vcc | 5 | volts |  |  |  |  | Note, if circuit not fully biased when converter starts, it may not operate properly
Calculation results of Input Voltage to TRIP and RESET Input OVP circuit
TRIP | 300.077 | Vac | (Voltage required to shut down circuit)
RESET | 285.3197 | Vac | (Voltage required for restart after shut down)
Vcc bias resistor calculations
|  |  |  | LM2903 Comparator and zener |  |  | NCS2220 Comparator and NCP431 reference
Bias current for comparator |  |  |  | 1 | mA |  | 0.034 | mA
Current for first comparator divider |  |  |  | 0.011089 | mA |  | 0.011089 | mA
Current for first comparator pull up |  |  |  | 0.05 | mA |  | 0 | mA
Current for RC charging |  |  |  | 0.010638 | mA |  | 0.010638 | mA
Current for second comparator divider |  |  |  | 0.015 | mA |  | 0.015 | mA
Current for second comparator pull up |  |  |  | 0.10638 | mA |  | 0 | mA
Current for zener reference |  |  |  | 0.05 | mA |  | 0.1 | mA
Total circuit draw |  |  |  | 1.2431 | mA |  | 0.17073 | mA
Maximum total resistance to supply bias |  |  |  | 197.0863 | k ohms |  | 1435.039 | k ohms
Peak rectified voltage |  |  |  | 435.512 | V pk |  | 435.512 | V pk
Dissipation in R15 |  |  |  | 0.9404 | watts |  | 0.12915 | watts
Number of 1206 resistors |  |  |  | 8 | Units |  | 2 | Units
Value of resistors forming R15 |  |  |  | 24.6358 | k ohms |  | 717.5195 | k ohms
Cells below will be hidden
Vt | 4.0934 | Vdc | 424.437 | Vpk
Vr | 3.8911 | Vdc | 403.5639 | Vpk