## Flyback
NCP1118x Design Assistant ver.1.0
|  | Blue cells | are the input parameters
|  | Red cells | are the output parameters
1. Define Electrical Specifications
A. Input Specification
| Minimum Line voltage (VLINEMIN) | 90 | Vrms
| Maximum Line voltage (VLINEMAX) | 265 | Vrms
| Line Frequency (fL) | 60 | Hz
| Brown-out Voltage | 60 | Vrms
| Set Brown-in Voltage (VLINE-BI) | 77.1429 | Vrms
| Set Line OVP Voltage (VLINE-OVP) | 330 | Vrms
| Set Line OVP Recovery Voltage | 312.8571 | Vrms
B. Output Speciation
|  | Vo(n) |  | Io(n) |  | Po(n) |  | Po(n)/Po
| 1st output for feedback (Ns1) | 12 | V | 3.5 | A | 42 | W | 93.3333 | %
| 2nd output (Ns2) | 15 | V | 0.2 | A | 3 | W | 6.6667 | %
| 3rd output (Ns3) | 0 | V | 0 | A | 0 | W | 0 | %
| 4th output (Ns4) | 0 | V | 0 | A | 0 | W | 0 | %
| Rated output power (Po) | 45 | W
| Desired Over Power Level POL | 60 | W
| Estimated efficiency (Eff) | 85 | %
| Rated input power (Pin) | 52.9412 | W | 70.5882
2. Determine DC Link Capacitor
| DC link capacitor (CDC) | 100 | uF | Okay to use this Cap
| Minimum DC link voltage (VDCMIN) | 96.7322 | V
| Maximum DC link voltage (VDCMAX) | 374.7666 | V
3. Determine Primary-side Inductance (LM) of Transformer
| Output voltage reflected to primary (VRO) | 85 | V
| Switching frequency of Switcher (fs) | 65 | kHz
| Ripple factor (KRF) @ VDCMIN | 0.32
| Max. duty ratio @ CCM (KRF < 1) | 0.46772 |  | You choose CCM (KRF<1)
| Desired Max.duty ratio @ DCM (KRF = 1) | 0.484 |  | Valid only DCM (KRF=1)
| Estimated Max. duty ratio | 0.46772 |  | <-Max. Duty is set up by CCM
| Recommended magnetizing inductance (LM) | 929.4571 | uH
| Select Magnetizing Inductance (LM) | 940 | uH | Good Selection
| Estimated Max. duty ratio @ selected LM | 0.46772
| Maximum peak drain current (IDSpeak) | 1.5404 | A
| RMS drain current (IDSrms) | 0.8135 | A
| Estimated Max. MOSFET Voltage @ VLINEMAX | 502.2666 | V
| Estimated Max. MOSFET Voltage @ VLINE-OVP | 594.1905 | V
| DC Link Voltage of Boundary btw CCM & DCM | 374.7666 | V
4. Select Kind of NCP1118x & Current Sensing Resistor RCS
| VCS-LIMIT at Vlinemin | 0.82675 | V
| Rcommended Current-sensing Resistor (RCS) | 0.45977 | Ω | 1.6964 |  | 1.6964
| Selected Current-sensing Resistor (RCS) | 0.5 | Ω | ->Good Selection |  | 1.5404
| Estimated Current Limit @ VCS-LIMIT | 1.6535 | A
| Typical Over Power Level Set up by Selected RCS | 58.0593 | W
| Recommended Part | NCP11187
5. Design Resistors & Capacitor for Line Input Voltage Sensing
| Low-side VIN Sensig Resistor (RVINL) | 270 | kΩ
| Fixed Brown-in Voltage | 77.1429 | V.rms
| Fixed Line OVP Voltage | 330 | V.rms
Line Input Voltage Sensing @ DC-link Capacitor
| RVINH1 | 32.4589 | MΩ
| CVIN1 | 1.1491 | nF
Line Input Voltage Sensing Before Rectifier
| RVINH2 | 20.5659 | MΩ
| CVIN2 | 156.347 | nF
7. Design Transformer
A. Calculation of min. Primary & Secondary Winding Turns
| Allowable Max. flux density (BMAX) @ VCS-LIMIT | 0.301 | Tesla
| Cross sectional area of core (Ae) | 113 | mm2
| Recommended min. primary turns (NPmin) | 45.6969 | T
| Choose Winding Turns of 1st Output (NS1) | 7
| Primary Winding Turns (NP) | 48 |  | ->Enough turns
| Secondary Winding Turns | Vo(n) |  | VF(n) |  | Calculated N of Turns |  | Recommended N of Turns
| Aux. Winding for VCC | 14 | V | 0.6 | V | 8.2419 | T | 8 | T
| 1st Output Winding for feedback (NS1) | 12 | V | 0.4 | V | 7 | T | 7 | T
| 2nd Output Winding (NS2) | 15 | V | 0.4 | V | 8.6935 | T | 9 | T
| 3rd Output Winding (NS3) | 0 | V | 0 | V | 0 | T | 0 | T
| 4th Output Winding (NS4) | 0 | V | 0 | V | 0 | T | 0 | T
10. Determine the wire diameter for each winding | B. Wire Diameter for Each Winding
|  | Diameter |  | Parallel |  | IO(n)rms |  | Current Density |  | Turns |  | Filling Area
| Primary Winding | 0.5 | mm | 1 | T | 0.8135 | A | 4.1431 | A/mm2 | 48 | T | 9.4248 | mm2
| Aux. Winding for VCC | 0.25 | mm | 1 | T | 0.1 | A | 2.0372 | A/mm2 | 8 | T | 0.3927 | mm2
| 1st Output Winding for feedback (NS1) | 0.65 | mm | 3 | T | 5.5522 | A | 5.5774 | A/mm2 | 7 | T | 6.9684 | mm2
| 2nd Output Winding (NS2) | 0.25 | mm | 1 | T | 0.31933 | A | 6.5053 | A/mm2 | 9 | T | 0.44179 | mm2
| 3rd Output Winding (NS3) | 0 | mm | 0 | T | 0 | A | 0 | A/mm2 | 0 | T | 0 | mm2
| 4th Output Winding (NS4) | 0 | mm | 0 | T | 0 | A | 0 | A/mm2 | 0 | T | 0 | mm2
| Copper area (AC) = | 17.2277 | mm2
| Window area (AW) | 70.35 | mm2
| Fill factor (KF)= | 0.24489
| Ungapped AL value (AL) | 3708 | nH/T2
| Gap length (G) ; center pole gap = | 0.3096 | mm
8. Design RCD Snubber
| Primary side leakage inductance (Llk) | 10 | uH
| Maximum Voltage of snubber capacitor (Vsn) | 120 | V
| Maximum Vsn ripple | 20 | %
| Snubber resistor (Rsn)= | 5.4464 | kΩ
| Snubber capacitor (Csn)= | 14.1236 | nF |  |  | 0.18488
| Power loss in snubber resistor (Psn)= | 2.6439 | W
9. Voltage & Current Rating for Rectifier in Secondary Side
|  | Considering VLINEMAX |  | Considering VLINE-OVP
| 1.8 | VD(n) |  | VD(n) |  | IF(n)
| Vcc diode | 140 | V | 170 | V | 0.1 | A
| 1st output diode | 120 | V | 150 | V | 7 | A
| 2nd output diode | 150 | V | 180 | V | 0.4 | A
| 3rd output diode | 0 | V | 0 | V | 0 | A
| 4th output diode | 0 | V | 0 | V | 0 | A
10. Design RC Snubber for Rectifier in Secondary side
|  | fresonant(n) |  | Llk,S(n) |  | RSN(n) |  | CSN(n)
| 1st output diode | 27 | MHz | 0.3 | uH | 50.8938 | W | 0.11582 | nF
| 2nd output diode | 27 | MHz | 0.4 | uH | 67.8584 | W | 0.086867 | nF
| 3rd output diode | 0 | MHz | 2 | uH | 0 | W | 0 | nF
| 4th output diode | 0 | MHz | 2 | uH | 0 | W | 0 | nF
11. Determine Output Capacitor
|  | Co(n) |  | ESRC(n) |  | IC(n) |  | ΔVo(n)
| 1st output capacitor | 4400 | uF | 10 | mW | 4.3101 | A | 0.10427 | V
| 2nd output capacitor | 2000 | uF | 38 | mW | 0.24894 | A | 0.022258 | V
| 3rd output capacitor |  | uF |  | mW | 0 | A | 0 | V
| 4th output capacitor |  | uF |  | mW | 0 | A | 0 | V
15. Design Feedback Control Loop
| Control-to-output DC gain = | 3.0839
| Control-to-output zero (fz) = | 3617.1578 | Hz |  | ωz= | 22727.2727 | rad/s
| Control-to-output RHP zero (frz)= | 11960.8154 | Hz |  | ωrz= | 75152.0197 | rad/s
| Control-to-output pole (fp)= | 21.4052 | Hz |  | ωp= | 134.4931 | rad/s
| Set desired crossover frequency (fc) | 2 | kHz
| Opto coupler current-transfer ratio (CTR) | 1 | A/A
| Voltage divider resistor (R1) | 144 | kΩ
| Voltage divider resistor (R2)= | 37.7035 | kΩ
| Shunt regulator Bias resistor (Rbias) | 1 | kΩ
| Opto coupler diode resistor (RD) | 0.75 | kΩ
| Feeback pin capacitor (CFB) = | 1 | nF | [10 empty] | Recommended values |  |  | Alternative Value
| Feedback resistor (RF) = | 56 | kΩ | [6 empty] | -72.5639 | 44.3017 | 0.10079 |  |  | 34.0845 | nF
| Feedback Capacitor (CF) = | 27 | nF | [11 empty] | 2.9333 | nF | 1.7684 | nF
| Feedback integrator gain (fi) = | 818.6983 | Hz | Recommended Value | [10 empty] | 131.3823 | kΩ | 8.8419 | kΩ
| Compensator zero (fcz)= | 29.4731 | Hz | RD Range |  | 1.0625 | ~ | 6.375 | kΩ
| Compensator pole (fcp)= | 10610.3295 | Hz | CFB Range |  | 0.59086 | ~ | 2.6526 | nF |  | 0.88419
| Design result: Bandwidth | 1.9953 | kHz | RF Range |  | 0 | ~ | 217.7084 | kΩ
| Design result: Phase Margin | 81.0179 | Degree | CF Range |  | 1.9894 | ~ | 19.8944 | nF |  | 144000
|  |  |  | wi= |  | 5144.0329 | rad/s |  |  |  | 56000
|  |  |  | wzc= |  | 185.1852 | rad/s |  |  |  | 750
|  |  |  | wpc= |  | 66666.6667 | rad/s
Note on C12: Brown-in & OVP voltage level are automatically fixed by setting up the brown-out voltage.
Note on B22: Over power level means one just before when over-load protection is triggered. Set up typically 1.3~1.5 times to Po considering over power by load transient.
Note on C27: 1uF/W for 230Vac Input 2~3uF/W for 110Vac & Universal input.
Note on C34: Recommended KRF: 1) Universial / only 110Vac: 0.4~1 2) Only 230Vac: 0.6~1 3) if need only DCM: 1
Note on C35: This value is estimated duty ratio in only CCM. To avoid sub-harmonic oscillation, less than 0.5 is recommended
Note on C36: If selecting only DCM (KRF<1), choose desired max. duty ratio ( recommend less than 0.5)
Note on C43: Not reflect voltage spike caused by a leakage inductance of the main transformer
Note on C76: To change the value, go back to '1.Define electrical spec.' section.
Note on C100: Recommended max. flux usage is 0.3~0.35
Note on E106: VF : Forward voltage drop of a rectifier
Note on C114: Recommend below current density 4~6 A/mm^2 typically. Set diameter and the number of strands of a wire considering the current density
Note on C122: Fill factor of winding, 0.2~0.25 for single output, 0.15~0.2 for multiple output.
Note on C127: Measure the primary winding while making all of other windings short
Note on C128: Proper VSN: 1.5~2 times to VRO
Note on C129: Generally use from 20% to 30%
Note on C152: Input a measured value. If not using RC snubber, skip this section.
Note on E152: Make all windings short except a winding to be meausred and measure leakage inductance value.
Note on C160: Choose capacitance of 100uF / 0.1A. Adjust it considering ripple voltage depending on an ESR & output current.
Note on C170: Typically it should be that fc < 3kHz or fc < frz /3 or fc < flc/3 if employing LC filter. *frz: RHP zero frequency, *flc:external LC filter's coner frequency at the output terminal)
Note on C175: Adjust these parameters considering a gain & phase margin of the feedback loop
Note on E179: This is only for reference. This calculation doesn't take account of parasitic capacitance of an opto-coupler & inductance of an output filte

## Part_Select (hidden)
Part Information
Part | Universial Input | European Input | RDS.ON.MAX.25°C (Ω) | IDRAIN (A) | RDS.ON.MAX.125°C (Ω) | Coss.er (pF) | Isource | Isink | Vth | gfs | Ciss | Crss | Coss (lowVDrain)
NCP11184 | 25 | 35 | 2.25 | 1.7 | 4.5 | 14.25 | 0.035 | 0.09 | 3.5 | 2.28 | 4.4e-10 | 7.5e-13 | 1.6e-11
NCP11185 | 30 | 45 | 1.3 | 2.5 | 2.6 | 19.32 | 0.035 | 0.09 | 3.5 | 4.5 | 6.61e-10 | 7.4e-13 | 2.23e-11
NCP11187 | 40 | 60 | 0.65 | 3.6 | 1.3 | 32.11 | 0.075 | 0.2 | 3.5 | 7.8 | 1.178e-09 | 8.4e-13 | 3.6e-11
Selected Value |  |  | 0.65 | 3.6 | 1.3 | 32.11 | 0.075 | 0.2 | 3.5 | 7.8 | 1.178e-09 | 8.4e-13 | 3.6e-11
Part Selection considering Po | NCP11187
Part Selection considering IPK | NCP11184
Final select part | NCP11187
Frequency (kHz)
65
100
130
IC Parm |  |  |  | MOSFET transition time
Av | 0.25 |  |  |  | VDCmin | VDCmax
ZFB | 15000 | Ω |  | IPRI.peak | 1.5404 | 1.3311
VIN-OVP | 3.85 | V |  | IPRI.valley | 0.79989 | 0.19712
VIN-OVP-Recover | 3.65 | V |  | Vdrain.turnon | 181.7322 | 459.7666
VIN-ON | 0.9 | V |  | Vdrain.turnoff | 181.7322 | 459.7666
VIN-OFF | 0.7 | V |  | Vplateau.on | 3.6026 | 3.5253
|  |  |  | Vplateau.off | 3.6975 | 3.6707
|  |  |  | Cdrain.external | 2e-11 | 2e-11
|  |  |  | gate rise | 2.3123e-09 | 5.6773e-10
|  |  |  | drain fall | 1.9951e-09 | 5.1099e-09
|  |  |  | drain rise | 6.6068e-09 | 1.9343e-08
|  |  |  | gate fall | 4.8495e-09 | 4.206e-09
Do not use this equation
Lumped external capacitors between drain and source | 20 | pF
Conduction loss at VDCmin | 0.86032 | W
EOSS loss at VDCmin | 0.055933 | W
Turn-on switching loss at VDCmin | 0.02035 | W
Turn-off switching loss at VDCmin | 0.10423 | W
Total loss at VDCmin | 1.0408 | W
Conduction loss at VDCmax | 0.16608 | W
EOSS loss at VDCmax | 0.2206 | W
Turn-on switching loss at VDCmax | 0.016723 | W
Turn-off switching loss at VDCmax | 0.18514 | W
Total loss at VDCmax | 0.58853 | W
Ambient Temperature | 25 | °C
Thermal Impedance (RθJA) | 70 | °C/W
Junction Temperature (TJ) | 97.8579 | °C

## Drain_Current (hidden)
| VDCmin | VDCmax |  | Duty | on-time (s) | IDS@VDCmin | IDS@VDCMAX
Vin | 96.7322 | 374.7666 | V | 0 | 0 | 0.79989 | 0.19712 | 0.79989 | 0.19712
Lm | 0.00094 | 0.00094 | H | 0.01 | 1.5385e-07 | 0.81572 | 0.25845 | 0.81572 | 0.25845
VRO | 85 | 85 | V | 0.02 | 3.0769e-07 | 0.83155 | 0.31979 | 0.83155 | 0.31979
DBCM | 0.46772 | 0.18488 | unitless | 0.03 | 4.6154e-07 | 0.84739 | 0.38113 | 0.84739 | 0.38113
fosc | 65000 | 65000 | Hz | 0.04 | 6.1538e-07 | 0.86322 | 0.44246 | 0.86322 | 0.44246
PBCM | 16.7512 | 39.2838 | W | 0.05 | 7.6923e-07 | 0.87905 | 0.5038 | 0.87905 | 0.5038
Pin at full load | 52.9412 | 52.9412 | W | 0.06 | 9.2308e-07 | 0.89488 | 0.56514 | 0.89488 | 0.56514
Mode | CCM | CCM |  | 0.07 | 1.0769e-06 | 0.91071 | 0.62647 | 0.91071 | 0.62647
ID_PK | 1.5404 | 1.3311 | A | 0.08 | 1.2308e-06 | 0.92654 | 0.68781 | 0.92654 | 0.68781
DREAL | 0.46772 | 0.18488 | unitless | 0.09 | 1.3846e-06 | 0.94238 | 0.74915 | 0.94238 | 0.74915
ID_DC0 | 0.79989 | 0.19712 | A | 0.1 | 1.5385e-06 | 0.95821 | 0.81048 | 0.95821 | 0.81048
IEDC | 1.1701 | 0.7641 | A | 0.11 | 1.6923e-06 | 0.97404 | 0.87182 | 0.97404 | 0.87182
ΔI | 0.74049 | 1.134 | A | 0.12 | 1.8462e-06 | 0.98987 | 0.93316 | 0.98987 | 0.93316
ID_RMS | 0.8135 | 0.35742 | A | 0.13 | 2e-06 | 1.0057 | 0.99449 | 1.0057 | 0.99449
VDrain@turnon | 181.7322 | 459.7666 | V | 0.14 | 2.1538e-06 | 1.0215 | 1.0558 | 1.0215 | 1.0558
|  |  |  | 0.15 | 2.3077e-06 | 1.0374 | 1.1172 | 1.0374 | 1.1172
|  |  |  | 0.16 | 2.4615e-06 | 1.0532 | 1.1785 | 1.0532
|  |  |  | 0.17 | 2.6154e-06 | 1.069 | 1.2398 | 1.069
|  |  |  | 0.18 | 2.7692e-06 | 1.0849 | 1.3012 | 1.0849
|  |  |  | 0.19 | 2.9231e-06 | 1.1007 | 0 | 1.1007
|  |  |  | 0.2 | 3.0769e-06 | 1.1165 | 0 | 1.1165
|  |  |  | 0.21 | 3.2308e-06 | 1.1324 | 0 | 1.1324
|  |  |  | 0.22 | 3.3846e-06 | 1.1482 | 0 | 1.1482
|  |  |  | 0.23 | 3.5385e-06 | 1.164 | 0 | 1.164
|  |  |  | 0.24 | 3.6923e-06 | 1.1799 | 0 | 1.1799
|  |  |  | 0.25 | 3.8462e-06 | 1.1957 | 0 | 1.1957
|  |  |  | 0.26 | 4e-06 | 1.2115 | 0 | 1.2115
|  |  |  | 0.27 | 4.1538e-06 | 1.2273 | 0 | 1.2273
|  |  |  | 0.28 | 4.3077e-06 | 1.2432 | 0 | 1.2432
|  |  |  | 0.29 | 4.4615e-06 | 1.259 | 0 | 1.259
|  |  |  | 0.3 | 4.6154e-06 | 1.2748 | 0 | 1.2748
|  |  |  | 0.31 | 4.7692e-06 | 1.2907 | 0 | 1.2907
|  |  |  | 0.32 | 4.9231e-06 | 1.3065 | 0 | 1.3065
|  |  |  | 0.33 | 5.0769e-06 | 1.3223 | 0 | 1.3223
|  |  |  | 0.34 | 5.2308e-06 | 1.3382 | 0 | 1.3382
|  |  |  | 0.35 | 5.3846e-06 | 1.354 | 0 | 1.354
|  |  |  | 0.36 | 5.5385e-06 | 1.3698 | 0 | 1.3698
|  |  |  | 0.37 | 5.6923e-06 | 1.3857 | 0 | 1.3857
|  |  |  | 0.38 | 5.8462e-06 | 1.4015 | 0 | 1.4015
|  |  |  | 0.39 | 6e-06 | 1.4173 | 0 | 1.4173
|  |  |  | 0.4 | 6.1538e-06 | 1.4332 | 0 | 1.4332
|  |  |  | 0.41 | 6.3077e-06 | 1.449 | 0 | 1.449
|  |  |  | 0.42 | 6.4615e-06 | 1.4648 | 0 | 1.4648
|  |  |  | 0.43 | 6.6154e-06 | 1.4807 | 0 | 1.4807
|  |  |  | 0.44 | 6.7692e-06 | 1.4965 | 0 | 1.4965
|  |  |  | 0.45 | 6.9231e-06 | 1.5123 | 0 | 1.5123
|  |  |  | 0.46 | 7.0769e-06 | 1.5282 | 0
|  |  |  | 0.47 | 7.2308e-06 | 0 | 0
|  |  |  | 0.48 | 7.3846e-06 | 0 | 0
|  |  |  | 0.49 | 7.5385e-06 | 0 | 0
|  |  |  | 0.5 | 7.6923e-06 | 0 | 0
|  |  |  | 0.51 | 7.8462e-06 | 0 | 0
|  |  |  | 0.52 | 8e-06 | 0 | 0
|  |  |  | 0.53 | 8.1538e-06 | 0 | 0
|  |  |  | 0.54 | 8.3077e-06 | 0 | 0
|  |  |  | 0.55 | 8.4615e-06 | 0 | 0
|  |  |  | 0.56 | 8.6154e-06 | 0 | 0
|  |  |  | 0.57 | 8.7692e-06 | 0 | 0
|  |  |  | 0.58 | 8.9231e-06 | 0 | 0
|  |  |  | 0.59 | 9.0769e-06 | 0 | 0
|  |  |  | 0.6 | 9.2308e-06 | 0 | 0
|  |  |  | 0.61 | 9.3846e-06 | 0 | 0
|  |  |  | 0.62 | 9.5385e-06 | 0 | 0
|  |  |  | 0.63 | 9.6923e-06 | 0 | 0
|  |  |  | 0.64 | 9.8462e-06 | 0 | 0
|  |  |  | 0.65 | 1e-05 | 0 | 0
|  |  |  | 0.66 | 1.0154e-05 | 0 | 0
|  | 0.012687 |  | 0.67 | 1.0308e-05 | 0 | 0
|  |  |  | 0.68 | 1.0462e-05 | 0 | 0
|  |  |  | 0.69 | 1.0615e-05 | 0 | 0
|  |  |  | 0.7 | 1.0769e-05 | 0 | 0
|  |  |  | 0.71 | 1.0923e-05 | 0 | 0
|  |  |  | 0.72 | 1.1077e-05 | 0 | 0
|  |  |  | 0.73 | 1.1231e-05 | 0 | 0
|  |  |  | 0.74 | 1.1385e-05 | 0 | 0
|  |  |  | 0.75 | 1.1538e-05 | 0 | 0
|  |  |  | 0.76 | 1.1692e-05 | 0 | 0
|  |  |  | 0.77 | 1.1846e-05 | 0 | 0
|  |  |  | 0.78 | 1.2e-05 | 0 | 0
|  |  |  | 0.79 | 1.2154e-05 | 0 | 0
|  |  |  | 0.8 | 1.2308e-05 | 0 | 0
|  |  |  | 0.81 | 1.2462e-05 | 0 | 0
|  |  |  | 0.82 | 1.2615e-05 | 0 | 0
|  |  |  | 0.83 | 1.2769e-05 | 0 | 0
|  |  |  | 0.84 | 1.2923e-05 | 0 | 0
|  |  |  | 0.85 | 1.3077e-05 | 0 | 0
|  |  |  | 0.86 | 1.3231e-05 | 0 | 0
|  |  |  | 0.87 | 1.3385e-05 | 0 | 0
|  |  |  | 0.88 | 1.3538e-05 | 0 | 0
|  |  |  | 0.89 | 1.3692e-05 | 0 | 0
|  |  |  | 0.9 | 1.3846e-05 | 0 | 0
|  |  |  | 0.91 | 1.4e-05 | 0 | 0
|  |  |  | 0.92 | 1.4154e-05 | 0 | 0
|  |  |  | 0.93 | 1.4308e-05 | 0 | 0
|  |  |  | 0.94 | 1.4462e-05 | 0 | 0
|  |  |  | 0.95 | 1.4615e-05 | 0 | 0
|  |  |  | 0.96 | 1.4769e-05 | 0 | 0
|  |  |  | 0.97 | 1.4923e-05 | 0 | 0
|  |  |  | 0.98 | 1.5077e-05 | 0 | 0
|  |  |  | 0.99 | 1.5231e-05 | 0 | 0
|  |  |  | 1 | 1.5385e-05 | 0 | 0

## Bode_Plot (hidden)
| CCM | TRUE |  | RL | 2.4802 | ohm
| Kvc.ccm | 3.0839 |  | Kcomp | 5144.0329 |  | BW | 1995.2623 | Hz | ZFB | 15 | kΩ
| Kvc.dcm | 3.6287 |  | ωz.comp | 185.1852 |  | PM | 81.0179 | deg | CFB Range < | 2.6526 | nF |  | 2.9333 | nF
| ωz.vc | 22727.2727 |  | ωp.comp | 66666.6667 |  |  |  |  | RF Range > | -45.9721 | kΩ | RF Range < | 217.7084 | kΩ | RF Range: | -dc gain @ fc | 22.6803 | 13.615 | 34.0205 | 50.2373
| ωp.vc.ccm | 134.4931 |  |  |  |  | 28.8739 |  |  | R1 Range < | 190 | kΩ
| ωp.vc.dcm | 183.268 | [7 empty] | < RD Range < | 6.375 | kΩ | 6.375
| ωz.rhp.vc | 75152.0197
| freq (Hz) | ω (rad/s) | Gvc.ccm | Gvc.dcm | Gvc | Gain(Gvc) | Phase(Gvc) | Gcomp | Gain(Gcomp) | Phase(Gcomp) | T | Gain(T) | Phase(T) | BW Check | PM Check
0 | 10 | 62.8319 | 2.53369505334176-1.17773195411372i | 3.25008947732441-1.10423349705002i | 2.53369505334176-1.17773195411372i | 8.9247 | -24.9303 | 27.7005926785004-81.8959338868994i | 38.7357 | -71.3123 | -26.2666036064346-240.123195723399i | 47.6603 | -96.2427 | 10 | 83.7573
1 | 12.5893 | 79.1006 | 2.29459369137116-1.34205192914143i | 3.06343415734822-1.30958497424384i | 2.29459369137116-1.34205192914143i | 8.4919 | -30.3223 | 27.7005782869603-65.0643819068204i | 36.9903 | -66.9386 | -23.758207071851-186.471934784702i | 45.4822 | -97.2609 | 12.5893 | 82.7391
2 | 15.8489 | 99.5818 | 1.99640916341648-1.46876068042688i | 2.80819300331516-1.50998017171415i | 1.99640916341648-1.46876068042688i | 7.8837 | -36.342 | 27.700555477937-51.6977455012418i | 35.3656 | -61.8168 | -20.6299730710596-143.89533955863i | 43.2493 | -98.1588 | 15.8489 | 81.8412
3 | 19.9526 | 125.366 | 1.65606451499222-1.53181231554813i | 2.481278685025-1.67732386542378i | 1.65606451499222-1.53181231554813i | 7.0663 | -42.7679 | 27.7005193281483-41.0842025194708i | 33.9009 | -56.0107 | -17.0594402875964-110.470086573186i | 40.9672 | -98.7786 | 19.9526 | 81.2214
4 | 25.1189 | 157.8265 | 1.30473935207387-1.51616056249825i | 2.09595013463644-1.77978888696356i | 1.30473935207387-1.51616056249825i | 6.0218 | -49.2862 | 27.7004620347874-32.6585430545258i | 32.6337 | -49.6959 | -13.3737121205078-84.6092344047633i | 38.6555 | -98.9821 | 25.1189 | 81.0179
5 | 31.6228 | 198.6918 | 0.977761354687698-1.42567619147607i | 1.68385381112736-1.79384319583419i | 0.977761354687698-1.42567619147607i | 4.7546 | -55.5568 | 27.7003712314154-25.9720699343256i | 31.5892 | -43.1557 | -9.94340924813861-64.8862460427074i | 36.3439 | -98.7124 | 31.6228 | 81.2876
6 | 39.8107 | 250.1381 | 0.70150128353042-1.28101554766788i | 1.28652497747189-1.71601007402492i | 0.70150128353042-1.28101554766788i | 3.2901 | -61.2943 | 27.7002273189886-20.6687039207583i | 30.7719 | -36.7287 | -7.04518605428055-49.9835441988811i | 34.062 | -98.023 | 39.8107 | 81.977
7 | 50.1187 | 314.9052 | 0.486538242053584-1.10938378752831i | 0.939931573074273-1.56478505342698i | 0.486538242053584-1.10938378752831i | 1.6656 | -66.3194 | 27.699999236226-16.4660211113278i | 30.1637 | -30.729 | -4.79002793272693-38.7412790323383i | 31.8294 | -97.0484 | 50.1187 | 82.9516
8 | 63.0957 | 396.4422 | 0.329740975677041-0.934443916348136i | 0.66303024122527-1.37095936891716i | 0.329740975677041-0.934443916348136i | -0.079263 | -70.5634 | 27.6996377571019-13.1402126759246i | 29.731 | -25.3788 | -3.14508621461102-30.2166245355342i | 29.6517 | -95.9422 | 63.0957 | 84.0578
9 | 79.4328 | 499.0911 | 0.220682228826024-0.771688640085583i | 0.456932204403495-1.16467163738753i | 0.220682228826024-0.771688640085583i | -1.9098 | -74.0409 | 27.6990648706242-10.5141659001786i | 29.4339 | -20.786 | -2.00097101309706-23.6953432667523i | 27.5241 | -94.8269 | 79.4328 | 85.1731
10 | 100 | 628.3185 | 0.147312920865875-0.628735265441275i | 0.311478054459513-0.967557637562676i | 0.147312920865875-0.628735265441275i | -3.7985 | -76.8134 | 27.6981569552845-8.44803164856227i | 29.2353 | -16.9619 | -1.23127901733068-18.659312283232i | 25.4368 | -93.7753 | 100 | 86.2247
11 | 125.8925 | 791.0062 | 0.0990535035621246-0.50769850959123i | 0.212633821561905-0.791459539789726i | 0.0990535035621246-0.50769850959123i | -5.7256 | -78.9601 | 27.6967181283552-6.83177561330818i | 29.1051 | -13.8562 | -0.725025328952081-14.7382938243828i | 23.3794 | -92.8163 | 125.8925 | 87.1837
12 | 158.4893 | 995.8178 | 0.0677791786062116-0.40759234999185i | 0.14717832590584-0.640724935445462i | 0.0677791786062116-0.40759234999185i | -7.677 | -80.5586 | 27.694438047527-5.57931604410807i | 29.0206 | -11.3903 | -0.396980274943246-11.6662025441493i | 21.3436 | -91.9489 | 158.4893 | 88.0511
13 | 199.5262 | 1253.6603 | 0.0477069619784901-0.32602781543906i | 0.104572242301306-0.515174333093036i | 0.0477069619784901-0.32602781543906i | -9.6429 | -81.6751 | 27.6908251318236-4.62393451217147i | 28.9662 | -9.48 | -0.186486126019613-9.24857309339666i | 19.3233 | -91.1551 | 199.5262 | 88.8449
14 | 251.1886 | 1578.2648 | 0.0349042070130918-0.260205535146377i | 0.0771488823332083-0.412401916786065i | 0.0349042070130918-0.260205535146377i | -11.6162 | -82.3599 | 27.6851009768473-3.91471280787101i | 28.9309 | -8.0483 | -0.0523034454422243-7.34045646150477i | 17.3147 | -90.4082 | 251.1886 | 89.5918
15 | 316.2278 | 1986.9177 | 0.0267705118373062-0.2074172285825i | 0.0596252263402486-0.329198821735438i | 0.0267705118373062-0.2074172285825i | -13.5914 | -82.6457 | 27.6760336486353-3.41380123733128i | 28.9077 | -7.0318 | 0.0328203948217126-5.83187540399014i | 15.3163 | -89.6776 | 316.2278 | 90.3224
16 | 398.1072 | 2501.3811 | 0.0216161308418253-0.165258664673925i | 0.0484792919544008-0.262308544914501i | 0.0216161308418253-0.165258664673925i | -15.563 | -82.5479 | 27.6616750617723-3.09436294636939i | 28.8916 | -6.3828 | 0.0865680989058485-4.63821963767332i | 13.3285 | -88.9308 | 398.1072 | 91.0692
17 | 501.1872 | 3149.0523 | 0.0183549837875783-0.131691111246832i | 0.0414107922023867-0.208770454700938i | 0.0183549837875783-0.131691111246832i | -17.5253 | -82.0653 | 27.6389487285539-2.93906520973334i | 28.8793 | -6.0699 | 0.120263692321628-3.69375036603277i | 11.354 | -88.1352 | 501.1872 | 91.8648
18 | 630.9573 | 3964.4219 | 0.0162937628302769-0.105031172799564i | 0.036936491236003-0.166039105492965i | 0.0162937628302769-0.105031172799564i | -19.4704 | -81.1818 | 27.603006311479-2.93899875759565i | 28.8681 | -6.0776 | 0.141070351875143-2.94706347440315i | 9.3977 | -87.2595 | 630.9573 | 92.7405
19 | 794.3282 | 4990.9115 | 0.0149917935093054-0.083911579403483i | 0.0341076507646201-0.131993425548281i | 0.0149917935093054-0.083911579403483i | -21.3871 | -79.8703 | 27.5462325108792-3.0928921794511i | 28.8557 | -6.4063 | 0.153437962059994-2.35781587750432i | 7.4686 | -86.2767 | 794.3282 | 93.7233
20 | 1000 | 6283.1853 | 0.0141697376014281-0.0672340105554517i | 0.032320479207479-0.104898232937526i | 0.0141697376014281-0.0672340105554517i | -23.2595 | -78.0989 | 27.4567289364748-3.40643400448668i | 28.8393 | -7.0723 | 0.160026424609279-1.89429427913328i | 5.5798 | -85.1712 | 1000 | 94.8288
21 | 1258.9254 | 7910.0617 | 0.0136508287493204-0.0541235683966312i | 0.0311919355148675-0.0833497753886452i | 0.0136508287493204-0.0541235683966312i | -25.0644 | -75.8443 | 27.3160606365423-3.89139100428822i | 28.8156 | -8.1077 | 0.162270898676862-1.53156338838461i | 3.7512 | -83.952 | 1258.9254 | 96.048
22 | 1584.8932 | 9958.1776 | 0.01332332912212-0.0438887193887508i | 0.0304795080781122-0.066220191297068i | 0.01332332912212-0.0438887193887508i | -26.7701 | -73.1132 | 27.0960451004274-4.56397213320909i | 28.7796 | -9.561 | 0.160702634528309-1.25001802279252i | 2.0095 | -82.6742 | 1584.8932 | 97.3258
23 | 1995.2623 | 12536.6029 | 0.0131166548752321-0.0359877535299702i | 0.030029851549868-0.0526071410190003i | 0.0131166548752321-0.0359877535299702i | -28.3352 | -69.9744 | 26.754512377234-5.44148156592942i | 28.724 | -11.4963 | 0.15510300777476-1.03420883295667i | 0.38876 | -81.4708 | 1995.2623 | 98.5292
24 | 2511.8864 | 15782.6479 | 0.0129862379254792-0.030001586834758i | 0.0297460796306476-0.0417906326166034i | 0.0129862379254792-0.030001586834758i | -29.7113 | -66.5945 | 26.2305101279016-6.53573324215342i | 28.6377 | -13.9912 | 0.144553277034342-0.871831514222307i | -1.0736 | -80.5858
25 | 3162.2777 | 19869.1765 | 0.0129039446932012-0.0256122719594015i | 0.0295670086255899-0.033197131137432i | 0.0129039446932012-0.0256122719594015i | -30.8486 | -63.2602 | 25.4408014686689-7.84121175628686i | 28.5047 | -17.13 | 0.12745544710914-0.752779288911494i | -2.3439 | -80.3902
26 | 3981.0717 | 25013.8112 | 0.0128520189044932-0.0225864818851703i | 0.0294540132905001-0.0263702464539819i | 0.0128520189044932-0.0225864818851703i | -31.7049 | -60.3595 | 24.282164044638-9.31648972805674i | 28.3022 | -20.9906 | 0.101648104867564-0.668184360435452i | -3.4027 | -81.3502
27 | 5011.8723 | 31490.5226 | 0.0128192550432259-0.0207632927825742i | 0.0293827144032144-0.0209470462590061i | 0.0128192550432259-0.0207632927825742i | -32.2516 | -58.3088 | 22.6474700848859-10.8610618164488i | 27.9994 | -25.621 | 0.0648122886774177-0.609466773622376i | -4.2522 | -83.9298
28 | 6309.5734 | 39644.2192 | 0.0127985820846181-0.0200457187041957i | 0.0293377263931581-0.0166390382489439i | 0.0127985820846181-0.0200457187041957i | -32.4746 | -57.443 | 20.4640347525268-12.2989651113052i | 27.5591 | -31.006 | 0.0153690335887507-0.567625598734931i | -4.9156 | -88.449
29 | 7943.2823 | 49909.1149 | 0.0127855381863471-0.0203955991017737i | 0.0293093402991398-0.0132169621144988i | 0.0127855381863471-0.0203955991017737i | -32.3698 | -57.9173 | 17.7516062718354-13.3925723708053i | 26.9415 | -37.0325 | -0.0461856971588857-0.533285890393235i | -5.4283 | -94.9498
30 | 10000 | 62831.8531 | 0.0127773079859204-0.0218315928899309i | 0.0292914296542631-0.0104986584266031i | 0.0127773079859204-0.0218315928899309i | -31.939 | -59.661 | 14.6698827458654-13.9079085857237i | 26.1134 | -43.4727 | -0.116190188232633-0.497972539290573i | -5.8257 | -103.1337
31 | 12589.2541 | 79100.6165 | 0.0127721150578177-0.0244301852597875i | 0.0292801287096183-0.00833940699810029i | 0.0127721150578177-0.0244301852597875i | -31.1921 | -62.3994 | 11.5045140910709-13.7152438723441i | 25.0578 | -50.0097 | -0.188128971029089-0.456230083352306i | -6.1343 | -112.4091
32 | 15848.9319 | 99581.7762 | 0.012768838532656-0.0283297673894664i | 0.0292729982590825-0.00662423956216273i | 0.012768838532656-0.0283297673894664i | -30.1519 | -65.7379 | 8.57280637678011-12.8570856591325i | 23.7803 | -56.3056 | -0.254773465632839-0.407035661311105i | -6.3716 | -122.0434
33 | 19952.6231 | 125366.0286 | 0.0127667711814436-0.0337380095845082i | 0.0292684992344114-0.00526182709476164i | 0.0127667711814436-0.0337380095845082i | -28.8564 | -69.2729 | 6.10650920250779-11.5242642231399i | 22.307 | -62.0817 | -0.310845331108902-0.353149110373419i | -6.5494 | -131.3546
34 | 25118.8643 | 157826.4792 | 0.0127654667695804-0.0409429221356416i | 0.0292656605359651-0.00417962112390062i | 0.0127654667695804-0.0409429221356416i | -27.3535 | -72.6832 | 4.19415943948854-9.96183422797944i | 20.6755 | -67.1678 | -0.354326200173219-0.298888607156786i | -6.678 | -139.851
35 | 31622.7766 | 198691.7653 | 0.012764643740765-0.050328193747344i | 0.0292638694360278-0.00331999272122698i | 0.012764643740765-0.050328193747344i | -25.693 | -75.7683 | 2.80295611106913-8.3797539795701i | 18.9252 | -71.5054 | -0.385959145660083-0.248032292407659i | -6.7678 | -147.2736
36 | 39810.7171 | 250138.1125 | 0.0127641244444621-0.0623936247766414i | 0.0292627393274505-0.0026371647855431i | 0.0127641244444621-0.0623936247766414i | -23.9191 | -78.4383 | 1.83714950424837-6.91368141046297i | 17.0905 | -75.1189 | -0.407920038854359-0.202873506719179i | -6.8286 | -153.5572
37 | 50118.7234 | 314905.2262 | 0.0127637967905556-0.0777817436332285i | 0.0292620262767785-0.00209477486375743i | 0.0127637967905556-0.0777817436332285i | -22.067 | -80.681 | 1.18824588798948-5.62910778091444i | 15.1981 | -78.0804 | -0.422675289247388-0.164272624860563i | -6.8689 | -158.7614
38 | 63095.7344 | 396442.1916 | 0.0127635900548808-0.0973120238648115i | 0.0292615763720746-0.00166393902765595i | 0.0127635900548808-0.0973120238648115i | -20.1626 | -82.5277 | 0.761791984982536-4.54307275448339i | 13.2674 | -80.4811 | -0.432372403700452-0.132117438050367i | -6.8952 | -163.0087
39 | 79432.8235 | 499091.1493 | 0.0127634596134741-0.122024524164142i | 0.0292612925013395-0.00132171385476509i | 0.0127634596134741-0.122024524164142i | -18.2238 | -84.0287 | 0.485586467974333-3.64558542667828i | 11.3117 | -82.4129 | -0.438653063717308-0.105783740055992i | -6.9121 | -166.4417
40 | 100000 | 628318.5307 | 0.0127633773105049-0.153235275313257i | 0.0292611133909914-0.00104987468530909i | 0.0127633773105049-0.153235275313257i | -16.2628 | -85.2387 | 0.308379330231488-2.91459369779188i | 9.3399 | -83.9603 | -0.442682605960917-0.0844546506406773i | -6.9229 | -169.1989
fc/3 | 666.6667 | 4188.7902 | 0.015926053245302-0.0995231418418087i | 0.0361377620745772-0.157180335625237i | 0.015926053245302-0.0995231418418087i | -19.9317 | -80.9084 | 27.5916896592728-2.96168439107445i | 28.8653 | -6.1267 | 0.144670582897854-2.793179586923i | 8.9336 | -87.0351 | 666.6667
fc | 2000 | 12566.3706 | 0.0131149826654625-0.0359169623027409i | 0.0300262131490804-0.0524825760491762i | 0.0131149826654625-0.0359169623027409i | -28.3504 | -69.9405 | 26.7501683968873-5.45163708454388i | 28.7233 | -11.519 | 0.155021751169593-1.03228291576516i | 0.37283 | -81.4595 | 2000
[5 empty] | 0.038503 | 28.2902
26.153
Note on K5: Jintae Kim: R1 range is considered for power consumption of the voltage sensing resistors

## CSSP (hidden)
##. CSSP mistriggering VBULK
| Considered VCSSP | 90 | mV | 90 (VIN=1) or 89.15(VIN=0.7) should not make apparent difference
| tON-CSSP | 2.88 | μs | Use low-limit of spec as worst condition.
| Minimum VBULK voltage for mistrigering CSSP | 58.0911 | V
##. Minimum VBULK @ Brown-out ac input
| DC link capacitor (CDC) | 100 | uF
| Brown-out Voltage | 60 | V.rms
| Line frequency (fL) | 60 | Hz
| Peak voltage at minimum line voltage (V) | 84.8528 | V
| Rated input power (Pin) = | 52.9412 | W
| Calculated minimum input voltage | 38.1838 | V
| Vin.check | percentage | VIN.min | ΔV | Pdischarge (W) | CHECK | CHECK2
|  | 100% | 84.8528 | 0 | 0 | FALSE | 0
|  | 99% | 84.0043 | 0.84853 | 0.90024 | FALSE | 0
|  | 98% | 83.1558 | 1.6971 | 1.8272 | FALSE | 0
|  | 97% | 82.3072 | 2.5456 | 2.7696 | FALSE | 0
|  | 96% | 81.4587 | 3.3941 | 3.7232 | FALSE | 0
|  | 95% | 80.6102 | 4.2426 | 4.6856 | FALSE | 0
|  | 94% | 79.7616 | 5.0912 | 5.6552 | FALSE | 0
|  | 93% | 78.9131 | 5.9397 | 6.6307 | FALSE | 0
|  | 92% | 78.0646 | 6.7882 | 7.6112 | FALSE | 0
|  | 91% | 77.2161 | 7.6368 | 8.5958 | FALSE | 0
|  | 90% | 76.3675 | 8.4853 | 9.5839 | FALSE | 0
|  | 89% | 75.519 | 9.3338 | 10.575 | FALSE | 0
|  | 88% | 74.6705 | 10.1823 | 11.5684 | FALSE | 0
|  | 87% | 73.8219 | 11.0309 | 12.5639 | FALSE | 0
|  | 86% | 72.9734 | 11.8794 | 13.5609 | FALSE | 0
|  | 85% | 72.1249 | 12.7279 | 14.5592 | FALSE | 0
|  | 84% | 71.2764 | 13.5765 | 15.5583 | FALSE | 0
|  | 83% | 70.4278 | 14.425 | 16.5581 | FALSE | 0
|  | 82% | 69.5793 | 15.2735 | 17.5581 | FALSE | 0
|  | 81% | 68.7308 | 16.122 | 18.5582 | FALSE | 0
|  | 80% | 67.8823 | 16.9706 | 19.5581 | FALSE | 0
|  | 79% | 67.0337 | 17.8191 | 20.5576 | FALSE | 0
|  | 78% | 66.1852 | 18.6676 | 21.5565 | FALSE | 0
|  | 77% | 65.3367 | 19.5161 | 22.5545 | FALSE | 0
|  | 76% | 64.4881 | 20.3647 | 23.5514 | FALSE | 0
|  | 75% | 63.6396 | 21.2132 | 24.5472 | FALSE | 0
|  | 74% | 62.7911 | 22.0617 | 25.5415 | FALSE | 0
|  | 73% | 61.9426 | 22.9103 | 26.5342 | FALSE | 0
|  | 72% | 61.094 | 23.7588 | 27.5252 | FALSE | 0
|  | 71% | 60.2455 | 24.6073 | 28.5142 | FALSE | 0
|  | 70% | 59.397 | 25.4558 | 29.5012 | FALSE | 0
|  | 69% | 58.5484 | 26.3044 | 30.486 | FALSE | 0
|  | 68% | 57.6999 | 27.1529 | 31.4684 | FALSE | 0
|  | 67% | 56.8514 | 28.0014 | 32.4483 | FALSE | 0
|  | 66% | 56.0029 | 28.85 | 33.4256 | FALSE | 0
|  | 65% | 55.1543 | 29.6985 | 34.4001 | FALSE | 0
|  | 64% | 54.3058 | 30.547 | 35.3716 | FALSE | 0
|  | 63% | 53.4573 | 31.3955 | 36.3402 | FALSE | 0
|  | 62% | 52.6087 | 32.2441 | 37.3056 | FALSE | 0
|  | 61% | 51.7602 | 33.0926 | 38.2676 | FALSE | 0
|  | 60% | 50.9117 | 33.9411 | 39.2263 | FALSE | 0
|  | 59% | 50.0632 | 34.7897 | 40.1815 | FALSE | 0
|  | 58% | 49.2146 | 35.6382 | 41.133 | FALSE | 0
|  | 57% | 48.3661 | 36.4867 | 42.0807 | FALSE | 0
|  | 56% | 47.5176 | 37.3352 | 43.0246 | FALSE | 0
|  | 55% | 46.669 | 38.1838 | 43.9644 | FALSE | 0
|  | 54% | 45.8205 | 39.0323 | 44.9002 | FALSE | 0
|  | 53% | 44.972 | 39.8808 | 45.8317 | FALSE | 0
|  | 52% | 44.1235 | 40.7294 | 46.759 | FALSE | 0
|  | 51% | 43.2749 | 41.5779 | 47.6817 | FALSE | 0
|  | 50% | 42.4264 | 42.4264 | 48.6 | FALSE | 0
|  | 49% | 41.5779 | 43.2749 | 49.5136 | FALSE | 0
|  | 48% | 40.7294 | 44.1235 | 50.4225 | FALSE | 0
|  | 47% | 39.8808 | 44.972 | 51.3265 | FALSE | 0
|  | 46% | 39.0323 | 45.8205 | 52.2255 | FALSE | 0
|  | 45% | 38.1838 | 46.669 | 53.1194 | TRUE | 38.1838
|  | 44% | 37.3352 | 47.5176 | 54.0082 | TRUE | 37.3352
|  | 43% | 36.4867 | 48.3661 | 54.8918 | TRUE | 36.4867
|  | 42% | 35.6382 | 49.2146 | 55.7699 | TRUE | 35.6382
|  | 41% | 34.7897 | 50.0632 | 56.6426 | TRUE | 34.7897
|  | 40% | 33.9411 | 50.9117 | 57.5096 | TRUE | 33.9411
|  | 39% | 33.0926 | 51.7602 | 58.371 | TRUE | 33.0926
|  | 38% | 32.2441 | 52.6087 | 59.2266 | TRUE | 32.2441
|  | 37% | 31.3955 | 53.4573 | 60.0763 | TRUE | 31.3955
|  | 36% | 30.547 | 54.3058 | 60.9201 | TRUE | 30.547
|  | 35% | 29.6985 | 55.1543 | 61.7577 | TRUE | 29.6985
|  | 34% | 28.85 | 56.0029 | 62.5891 | TRUE | 28.85
|  | 33% | 28.0014 | 56.8514 | 63.4142 | TRUE | 28.0014
|  | 32% | 27.1529 | 57.6999 | 64.2329 | TRUE | 27.1529
|  | 31% | 26.3044 | 58.5484 | 65.0451 | TRUE | 26.3044
|  | 30% | 25.4558 | 59.397 | 65.8507 | TRUE | 25.4558
|  | 29% | 24.6073 | 60.2455 | 66.6496 | TRUE | 24.6073
|  | 28% | 23.7588 | 61.094 | 67.4416 | TRUE | 23.7588
|  | 27% | 22.9103 | 61.9426 | 68.2268 | TRUE | 22.9103
|  | 26% | 22.0617 | 62.7911 | 69.0048 | TRUE | 22.0617
|  | 25% | 21.2132 | 63.6396 | 69.7758 | TRUE | 21.2132
|  | 24% | 20.3647 | 64.4881 | 70.5395 | TRUE | 20.3647
|  | 23% | 19.5161 | 65.3367 | 71.2958 | TRUE | 19.5161
|  | 22% | 18.6676 | 66.1852 | 72.0447 | TRUE | 18.6676
|  | 21% | 17.8191 | 67.0337 | 72.786 | TRUE | 17.8191
|  | 20% | 16.9706 | 67.8823 | 73.5196 | TRUE | 16.9706
|  | 19% | 16.122 | 68.7308 | 74.2455 | TRUE | 16.122
|  | 18% | 15.2735 | 69.5793 | 74.9634 | TRUE | 15.2735
|  | 17% | 14.425 | 70.4278 | 75.6733 | TRUE | 14.425
|  | 16% | 13.5765 | 71.2764 | 76.3751 | TRUE | 13.5765
|  | 15% | 12.7279 | 72.1249 | 77.0686 | TRUE | 12.7279
|  | 14% | 11.8794 | 72.9734 | 77.7538 | TRUE | 11.8794
|  | 13% | 11.0309 | 73.8219 | 78.4305 | TRUE | 11.0309
|  | 12% | 10.1823 | 74.6705 | 79.0986 | TRUE | 10.1823
|  | 11% | 9.3338 | 75.519 | 79.7579 | TRUE | 9.3338
|  | 10% | 8.4853 | 76.3675 | 80.4085 | TRUE | 8.4853
|  | 9% | 7.6368 | 77.2161 | 81.05 | TRUE | 7.6368
|  | 8% | 6.7882 | 78.0646 | 81.6825 | TRUE | 6.7882
|  | 7% | 5.9397 | 78.9131 | 82.3058 | TRUE | 5.9397
|  | 6% | 5.0912 | 79.7616 | 82.9198 | TRUE | 5.0912
|  | 5% | 4.2426 | 80.6102 | 83.5242 | TRUE | 4.2426
|  | 4% | 3.3941 | 81.4587 | 84.1191 | TRUE | 3.3941
|  | 3% | 2.5456 | 82.3072 | 84.7043 | TRUE | 2.5456
|  | 2% | 1.6971 | 83.1558 | 85.2796 | TRUE | 1.6971
|  | 1% | 0.84853 | 84.0043 | 85.8448 | TRUE | 0.84853
|  | 0% | 0 | 84.8528 | 86.4 | TRUE | 0
Note on C10: 2-3uF per 1 watt

## tON-CSSP (hidden)
| Original |  |  | shrink 10%
| min. | typ. | max. | min. | typ. | max.
65 kHz | 3.1 | 3.55 | 4 | 2.88 | 3.3 | 3.7
100 kHz | 2 | 2.3 | 2.6 | 1.9 | 2.15 | 2.4
130 kHz | 1.5 | 1.75 | 2 | 1.45 | 1.65 | 1.85

## Vdc_min (hidden)
DC link capacitor (CDC) | 100 | uF
Minimum Line voltage (Vlinemin) | 90 | V.rms
Line frequency (fL) | 60 | Hz
Peak voltage at minimum line voltage (V) | 127.2792 | V
Rated input power (Pin) = | 52.9412 | W |  |  | Calculated
Calculated minimum input voltage | 96.7322 | V
Vin.check | percentage | VIN.min | ΔV | Pdischarge (W) | CHECK | CHECK2 | Estimate Ripple Voltage on dc-link capacitor
0 | 100% | 127.2792 | 0 | 0 | FALSE | 0 | Vpeak [V] | 127.26 | Input Power | 52.9412 | Vmin= | 97.3558
1.2021 | 99% | 126.0064 | 1.2728 | 2.0255 | FALSE | 0 | DC_Cap [uF] | 100 | Frequency | 60
2.4042 | 98% | 124.7336 | 2.5456 | 4.1113 | FALSE | 0 | No. | Degree | Rectified AC voltage | Time | Voltage 1 | Time | Voltage 2
3.6062 | 97% | 123.4608 | 3.8184 | 6.2316 | FALSE | 0 | 1 | 0 | 127.26 | 0 | 127.26 | 0 | 127.26 | 127.26
4.8083 | 96% | 122.1881 | 5.0912 | 8.3772 | FALSE | 0 | 2 | 0.015708 | 127.2443 | 4.1667e-05 | 127.2443 | 4.1667e-05 | 127.2443 | 127.4177
6.0104 | 95% | 120.9153 | 6.364 | 10.5427 | FALSE | 0 | 3 | 0.015708 | 127.2443 | 4.1667e-05 | 127.2443 | 4.1667e-05 | 127.2443 | 127.4177
7.2125 | 94% | 119.6425 | 7.6368 | 12.7242 | FALSE | 0 | 4 | 0.031416 | 127.1972 | 8.3333e-05 | 127.1972 | 8.3333e-05 | 127.1972 | 127.544
8.4146 | 93% | 118.3697 | 8.9095 | 14.9191 | FALSE | 0 | 5 | 0.031416 | 127.1972 | 8.3333e-05 | 127.1972 | 8.3333e-05 | 127.1972 | 127.544
9.6167 | 92% | 117.0969 | 10.1823 | 17.1252 | FALSE | 0 | 6 | 0.047124 | 127.1187 | 0.000125 | 127.1187 | 0.000125 | 127.1187 | 127.6393
10.8187 | 91% | 115.8241 | 11.4551 | 19.3406 | FALSE | 0 | 7 | 0.047124 | 127.1187 | 0.000125 | 127.1187 | 0.000125 | 127.1187 | 127.6393
12.0208 | 90% | 114.5513 | 12.7279 | 21.5638 | FALSE | 0 | 8 | 0.062832 | 127.0089 | 0.00016667 | 127.0089 | 0.00016667 | 127.0089 | 127.7036
13.2229 | 89% | 113.2785 | 14.0007 | 23.7937 | FALSE | 0 | 9 | 0.062832 | 127.0089 | 0.00016667 | 127.0089 | 0.00016667 | 127.0089 | 127.7036
14.425 | 88% | 112.0057 | 15.2735 | 26.029 | FALSE | 0 | 10 | 0.07854 | 126.8677 | 0.00020833 | 126.8677 | 0.00020833 | 126.8677 | 127.7371
15.6271 | 87% | 110.7329 | 16.5463 | 28.2687 | FALSE | 0 | 11 | 0.07854 | 126.8677 | 0.00020833 | 126.8677 | 0.00020833 | 126.8677 | 127.7371
16.8291 | 86% | 109.4601 | 17.8191 | 30.5121 | FALSE | 0 | 12 | 0.094248 | 126.6952 | 0.00025 | 126.6952 | 0.00025 | 126.6952 | 127.7399
18.0312 | 85% | 108.1873 | 19.0919 | 32.7581 | FALSE | 0 | 13 | 0.094248 | 126.6952 | 0.00025 | 126.6952 | 0.00025 | 126.6952 | 127.7399
19.2333 | 84% | 106.9145 | 20.3647 | 35.0062 | FALSE | 0 | 14 | 0.10996 | 126.4915 | 0.00029167 | 126.521 | 0.00029167 | 126.5211 | 127.7415
20.4354 | 83% | 105.6418 | 21.6375 | 37.2557 | FALSE | 0 | 15 | 0.10996 | 126.4915 | 0.00029167 | 126.521 | 0.00029167 | 126.5211 | 127.7415
21.6375 | 82% | 104.369 | 22.9103 | 39.5058 | FALSE | 0 | 16 | 0.12566 | 126.2565 | 0.00033333 | 126.3465 | 0.00033333 | 126.3468 | 127.7435
22.8395 | 81% | 103.0962 | 24.1831 | 41.756 | FALSE | 0 | 17 | 0.12566 | 126.2565 | 0.00033333 | 126.3465 | 0.00033333 | 126.3468 | 127.7435
24.0416 | 80% | 101.8234 | 25.4558 | 44.0058 | FALSE | 0 | 18 | 0.14137 | 125.9904 | 0.000375 | 126.1718 | 0.000375 | 126.1722 | 127.7456
25.2437 | 79% | 100.5506 | 26.7286 | 46.2547 | FALSE | 0 | 19 | 0.14137 | 125.9904 | 0.000375 | 126.1718 | 0.000375 | 126.1722 | 127.7456
| 78% | 99.2778 | 28.0014 | 48.5021 | FALSE | 0 | 20 | 0.15708 | 125.6932 | 0.00041667 | 125.9969 | 0.00041667 | 125.9973 | 127.7481
| 77% | 98.005 | 29.2742 | 50.7476 | FALSE | 0 | 21 | 0.15708 | 125.6932 | 0.00041667 | 125.9969 | 0.00041667 | 125.9973 | 127.7481
| 76% | 96.7322 | 30.547 | 52.9907 | TRUE | 96.7322 | 22 | 0.17279 | 125.365 | 0.00045833 | 125.8217 | 0.00045833 | 125.8223 | 127.7508
| 75% | 95.4594 | 31.8198 | 55.2311 | TRUE | 95.4594 | 23 | 0.17279 | 125.365 | 0.00045833 | 125.8217 | 0.00045833 | 125.8223 | 127.7508
| 74% | 94.1866 | 33.0926 | 57.4683 | TRUE | 94.1866 | 24 | 0.1885 | 125.0059 | 0.0005 | 125.6462 | 0.0005 | 125.6469 | 127.7537
| 73% | 92.9138 | 34.3654 | 59.7019 | TRUE | 92.9138 | 25 | 0.1885 | 125.0059 | 0.0005 | 125.6462 | 0.0005 | 125.6469 | 127.7537
| 72% | 91.641 | 35.6382 | 61.9316 | TRUE | 91.641 | 26 | 0.2042 | 124.6159 | 0.00054167 | 125.4705 | 0.00054167 | 125.4714 | 127.7569
| 71% | 90.3682 | 36.911 | 64.157 | TRUE | 90.3682 | 27 | 0.2042 | 124.6159 | 0.00054167 | 125.4705 | 0.00054167 | 125.4714 | 127.7569
| 70% | 89.0955 | 38.1838 | 66.3777 | TRUE | 89.0955 | 28 | 0.21991 | 124.1952 | 0.00058333 | 125.2946 | 0.00058333 | 125.2956 | 127.7603
| 69% | 87.8227 | 39.4566 | 68.5935 | TRUE | 87.8227 | 29 | 0.21991 | 124.1952 | 0.00058333 | 125.2946 | 0.00058333 | 125.2956 | 127.7603
| 68% | 86.5499 | 40.7294 | 70.8039 | TRUE | 86.5499 | 30 | 0.23562 | 123.7438 | 0.000625 | 125.1184 | 0.000625 | 125.1195 | 127.7641
| 67% | 85.2771 | 42.0021 | 73.0087 | TRUE | 85.2771 | 31 | 0.23562 | 123.7438 | 0.000625 | 125.1184 | 0.000625 | 125.1195 | 127.7641
| 66% | 84.0043 | 43.2749 | 75.2076 | TRUE | 84.0043 | 32 | 0.25133 | 123.2619 | 0.00066667 | 124.942 | 0.00066667 | 124.9432 | 127.768
| 65% | 82.7315 | 44.5477 | 77.4002 | TRUE | 82.7315 | 33 | 0.25133 | 123.2619 | 0.00066667 | 124.942 | 0.00066667 | 124.9432 | 127.768
| 64% | 81.4587 | 45.8205 | 79.5862 | TRUE | 81.4587 | 34 | 0.26704 | 122.7496 | 0.00070833 | 124.7653 | 0.00070833 | 124.7667 | 127.7723
| 63% | 80.1859 | 47.0933 | 81.7654 | TRUE | 80.1859 | 35 | 0.26704 | 122.7496 | 0.00070833 | 124.7653 | 0.00070833 | 124.7667 | 127.7723
| 62% | 78.9131 | 48.3661 | 83.9375 | TRUE | 78.9131 | 36 | 0.28274 | 122.207 | 0.00075 | 124.5884 | 0.00075 | 124.5899 | 127.7768
| 61% | 77.6403 | 49.6389 | 86.1022 | TRUE | 77.6403 | 37 | 0.28274 | 122.207 | 0.00075 | 124.5884 | 0.00075 | 124.5899 | 127.7768
| 60% | 76.3675 | 50.9117 | 88.2592 | TRUE | 76.3675 | 38 | 0.29845 | 121.6342 | 0.00079167 | 124.4112 | 0.00079167 | 124.4128 | 127.7816
| 59% | 75.0947 | 52.1845 | 90.4083 | TRUE | 75.0947 | 39 | 0.29845 | 121.6342 | 0.00079167 | 124.4112 | 0.00079167 | 124.4128 | 127.7816
| 58% | 73.8219 | 53.4573 | 92.5492 | TRUE | 73.8219 | 40 | 0.31416 | 121.0315 | 0.00083333 | 124.2338 | 0.00083333 | 124.2355 | 127.7866
| 57% | 72.5492 | 54.7301 | 94.6816 | TRUE | 72.5492 | 41 | 0.31416 | 121.0315 | 0.00083333 | 124.2338 | 0.00083333 | 124.2355 | 127.7866
| 56% | 71.2764 | 56.0029 | 96.8053 | TRUE | 71.2764 | 42 | 0.32987 | 120.3988 | 0.000875 | 124.0561 | 0.000875 | 124.058 | 127.792
| 55% | 70.0036 | 57.2756 | 98.92 | TRUE | 70.0036 | 43 | 0.32987 | 120.3988 | 0.000875 | 124.0561 | 0.000875 | 124.058 | 127.792
| 54% | 68.7308 | 58.5484 | 101.0254 | TRUE | 68.7308 | 44 | 0.34558 | 119.7365 | 0.00091667 | 123.8781 | 0.00091667 | 123.8801 | 127.7976
| 53% | 67.458 | 59.8212 | 103.1214 | TRUE | 67.458 | 45 | 0.34558 | 119.7365 | 0.00091667 | 123.8781 | 0.00091667 | 123.8801 | 127.7976
| 52% | 66.1852 | 61.094 | 105.2077 | TRUE | 66.1852 | 46 | 0.36128 | 119.0446 | 0.00095833 | 123.7 | 0.00095833 | 123.7021 | 127.8035
| 51% | 64.9124 | 62.3668 | 107.2839 | TRUE | 64.9124 | 47 | 0.36128 | 119.0446 | 0.00095833 | 123.7 | 0.00095833 | 123.7021 | 127.8035
| 50% | 63.6396 | 63.6396 | 109.35 | TRUE | 63.6396 | 48 | 0.37699 | 118.3234 | 0.001 | 123.5215 | 0.001 | 123.5238 | 127.8097
| 49% | 62.3668 | 64.9124 | 111.4056 | TRUE | 62.3668 | 49 | 0.37699 | 118.3234 | 0.001 | 123.5215 | 0.001 | 123.5238 | 127.8097
| 48% | 61.094 | 66.1852 | 113.4505 | TRUE | 61.094 | 50 | 0.3927 | 117.5729 | 0.0010417 | 123.3428 | 0.0010417 | 123.3452 | 127.8161
| 47% | 59.8212 | 67.458 | 115.4845 | TRUE | 59.8212 | 51 | 0.3927 | 117.5729 | 0.0010417 | 123.3428 | 0.0010417 | 123.3452 | 127.8161
| 46% | 58.5484 | 68.7308 | 117.5073 | TRUE | 58.5484 | 52 | 0.40841 | 116.7935 | 0.0010833 | 123.1638 | 0.0010833 | 123.1663 | 127.8229
| 45% | 57.2756 | 70.0036 | 119.5188 | TRUE | 57.2756 | 53 | 0.40841 | 116.7935 | 0.0010833 | 123.1638 | 0.0010833 | 123.1663 | 127.8229
| 44% | 56.0029 | 71.2764 | 121.5185 | TRUE | 56.0029 | 54 | 0.42412 | 115.9852 | 0.001125 | 122.9846 | 0.001125 | 122.9872 | 127.8299
| 43% | 54.7301 | 72.5492 | 123.5065 | TRUE | 54.7301 | 55 | 0.42412 | 115.9852 | 0.001125 | 122.9846 | 0.001125 | 122.9872 | 127.8299
| 42% | 53.4573 | 73.8219 | 125.4823 | TRUE | 53.4573 | 56 | 0.43982 | 115.1483 | 0.0011667 | 122.8051 | 0.0011667 | 122.8079 | 127.8373
| 41% | 52.1845 | 75.0947 | 127.4458 | TRUE | 52.1845 | 57 | 0.43982 | 115.1483 | 0.0011667 | 122.8051 | 0.0011667 | 122.8079 | 127.8373
| 40% | 50.9117 | 76.3675 | 129.3967 | TRUE | 50.9117 | 58 | 0.45553 | 114.283 | 0.0012083 | 122.6253 | 0.0012083 | 122.6283 | 127.8449
| 39% | 49.6389 | 77.6403 | 131.3348 | TRUE | 49.6389 | 59 | 0.45553 | 114.283 | 0.0012083 | 122.6253 | 0.0012083 | 122.6283 | 127.8449
| 38% | 48.3661 | 78.9131 | 133.2599 | TRUE | 48.3661 | 60 | 0.47124 | 113.3895 | 0.00125 | 122.4453 | 0.00125 | 122.4484 | 127.8528
| 37% | 47.0933 | 80.1859 | 135.1718 | TRUE | 47.0933 | 61 | 0.47124 | 113.3895 | 0.00125 | 122.4453 | 0.00125 | 122.4484 | 127.8528
| 36% | 45.8205 | 81.4587 | 137.0701 | TRUE | 45.8205 | 62 | 0.48695 | 112.468 | 0.0012917 | 122.265 | 0.0012917 | 122.2682 | 127.861
| 35% | 44.5477 | 82.7315 | 138.9548 | TRUE | 44.5477 | 63 | 0.48695 | 112.468 | 0.0012917 | 122.265 | 0.0012917 | 122.2682 | 127.861
| 34% | 43.2749 | 84.0043 | 140.8255 | TRUE | 43.2749 | 64 | 0.50265 | 111.5188 | 0.0013333 | 122.0845 | 0.0013333 | 122.0878 | 127.8696
| 33% | 42.0021 | 85.2771 | 142.682 | TRUE | 42.0021 | 65 | 0.50265 | 111.5188 | 0.0013333 | 122.0845 | 0.0013333 | 122.0878 | 127.8696
| 32% | 40.7294 | 86.5499 | 144.5241 | TRUE | 40.7294 | 66 | 0.51836 | 110.542 | 0.001375 | 121.9037 | 0.001375 | 121.9071 | 127.8784
| 31% | 39.4566 | 87.8227 | 146.3515 | TRUE | 39.4566 | 67 | 0.51836 | 110.542 | 0.001375 | 121.9037 | 0.001375 | 121.9071 | 127.8784
| 30% | 38.1838 | 89.0955 | 148.1641 | TRUE | 38.1838 | 68 | 0.53407 | 109.538 | 0.0014167 | 121.7226 | 0.0014167 | 121.7262 | 127.8876
| 29% | 36.911 | 90.3682 | 149.9616 | TRUE | 36.911 | 69 | 0.53407 | 109.538 | 0.0014167 | 121.7226 | 0.0014167 | 121.7262 | 127.8876
| 28% | 35.6382 | 91.641 | 151.7437 | TRUE | 35.6382 | 70 | 0.54978 | 108.507 | 0.0014583 | 121.5412 | 0.0014583 | 121.545 | 127.897
| 27% | 34.3654 | 92.9138 | 153.5102 | TRUE | 34.3654 | 71 | 0.54978 | 108.507 | 0.0014583 | 121.5412 | 0.0014583 | 121.545 | 127.897
| 26% | 33.0926 | 94.1866 | 155.2609 | TRUE | 33.0926 | 72 | 0.56549 | 107.4492 | 0.0015 | 121.3596 | 0.0015 | 121.3635 | 127.9068
| 25% | 31.8198 | 95.4594 | 156.9955 | TRUE | 31.8198 | 73 | 0.56549 | 107.4492 | 0.0015 | 121.3596 | 0.0015 | 121.3635 | 127.9068
| 24% | 30.547 | 96.7322 | 158.7138 | TRUE | 30.547 | 74 | 0.58119 | 106.3648 | 0.0015417 | 121.1777 | 0.0015417 | 121.1817 | 127.9169
| 23% | 29.2742 | 98.005 | 160.4156 | TRUE | 29.2742 | 75 | 0.58119 | 106.3648 | 0.0015417 | 121.1777 | 0.0015417 | 121.1817 | 127.9169
| 22% | 28.0014 | 99.2778 | 162.1006 | TRUE | 28.0014 | 76 | 0.5969 | 105.2543 | 0.0015833 | 120.9955 | 0.0015833 | 120.9997 | 127.9273
| 21% | 26.7286 | 100.5506 | 163.7685 | TRUE | 26.7286 | 77 | 0.5969 | 105.2543 | 0.0015833 | 120.9955 | 0.0015833 | 120.9997 | 127.9273
| 20% | 25.4558 | 101.8234 | 165.4192 | TRUE | 25.4558 | 78 | 0.61261 | 104.1177 | 0.001625 | 120.8131 | 0.001625 | 120.8174 | 127.938
| 19% | 24.1831 | 103.0962 | 167.0523 | TRUE | 24.1831 | 79 | 0.61261 | 104.1177 | 0.001625 | 120.8131 | 0.001625 | 120.8174 | 127.938
| 18% | 22.9103 | 104.369 | 168.6676 | TRUE | 22.9103 | 80 | 0.62832 | 102.9555 | 0.0016667 | 120.6303 | 0.0016667 | 120.6348 | 127.9491
| 17% | 21.6375 | 105.6418 | 170.2649 | TRUE | 21.6375 | 81 | 0.62832 | 102.9555 | 0.0016667 | 120.6303 | 0.0016667 | 120.6348 | 127.9491
| 16% | 20.3647 | 106.9145 | 171.8439 | TRUE | 20.3647 | 82 | 0.64403 | 101.7679 | 0.0017083 | 120.4473 | 0.0017083 | 120.452 | 127.9604
| 15% | 19.0919 | 108.1873 | 173.4044 | TRUE | 19.0919 | 83 | 0.64403 | 101.7679 | 0.0017083 | 120.4473 | 0.0017083 | 120.452 | 127.9604
| 14% | 17.8191 | 109.4601 | 174.946 | TRUE | 17.8191 | 84 | 0.65973 | 100.5551 | 0.00175 | 120.2641 | 0.00175 | 120.2688 | 127.9722
| 13% | 16.5463 | 110.7329 | 176.4685 | TRUE | 16.5463 | 85 | 0.65973 | 100.5551 | 0.00175 | 120.2641 | 0.00175 | 120.2688 | 127.9722
| 12% | 15.2735 | 112.0057 | 177.9718 | TRUE | 15.2735 | 86 | 0.67544 | 99.3176 | 0.0017917 | 120.0805 | 0.0017917 | 120.0854 | 127.9842
| 11% | 14.0007 | 113.2785 | 179.4553 | TRUE | 14.0007 | 87 | 0.67544 | 99.3176 | 0.0017917 | 120.0805 | 0.0017917 | 120.0854 | 127.9842
| 10% | 12.7279 | 114.5513 | 180.9191 | TRUE | 12.7279 | 88 | 0.69115 | 98.0555 | 0.0018333 | 119.8967 | 0.0018333 | 119.9017 | 127.9966
| 9% | 11.4551 | 115.8241 | 182.3626 | TRUE | 11.4551 | 89 | 0.69115 | 98.0555 | 0.0018333 | 119.8967 | 0.0018333 | 119.9017 | 127.9966
| 8% | 10.1823 | 117.0969 | 183.7857 | TRUE | 10.1823 | 90 | 0.70686 | 96.7693 | 0.001875 | 119.7125 | 0.001875 | 119.7177 | 128.0093
| 7% | 8.9095 | 118.3697 | 185.1881 | TRUE | 8.9095 | 91 | 0.70686 | 96.7693 | 0.001875 | 119.7125 | 0.001875 | 119.7177 | 128.0093
| 6% | 7.6368 | 119.6425 | 186.5694 | TRUE | 7.6368 | 92 | 0.72257 | 95.4591 | 0.0019167 | 119.5281 | 0.0019167 | 119.5335 | 128.0224
| 5% | 6.364 | 120.9153 | 187.9295 | TRUE | 6.364 | 93 | 0.72257 | 95.4591 | 0.0019167 | 119.5281 | 0.0019167 | 119.5335 | 128.0224
| 4% | 5.0912 | 122.1881 | 189.268 | TRUE | 5.0912 | 94 | 0.73827 | 94.1255 | 0.0019583 | 119.3434 | 0.0019583 | 119.3489 | 128.0358
| 3% | 3.8184 | 123.4608 | 190.5846 | TRUE | 3.8184 | 95 | 0.73827 | 94.1255 | 0.0019583 | 119.3434 | 0.0019583 | 119.3489 | 128.0358
| 2% | 2.5456 | 124.7336 | 191.879 | TRUE | 2.5456 | 96 | 0.75398 | 92.7685 | 0.002 | 119.1585 | 0.002 | 119.1641 | 128.0495
| 1% | 1.2728 | 126.0064 | 193.1509 | TRUE | 1.2728 | 97 | 0.75398 | 92.7685 | 0.002 | 119.1585 | 0.002 | 119.1641 | 128.0495
| 0% | 0 | 127.2792 | 194.4 | TRUE | 0 | 98 | 0.76969 | 91.3888 | 0.0020417 | 118.9732 | 0.0020417 | 118.979 | 128.0637
[7 empty] | 99 | 0.76969 | 91.3888 | 0.0020417 | 118.9732 | 0.0020417 | 118.979 | 128.0637
[7 empty] | 100 | 0.7854 | 89.9864 | 0.0020833 | 118.7876 | 0.0020833 | 118.7936 | 128.0781
[7 empty] | 101 | 0.7854 | 89.9864 | 0.0020833 | 118.7876 | 0.0020833 | 118.7936 | 128.0781
[7 empty] | 102 | 0.80111 | 88.5619 | 0.002125 | 118.6018 | 0.002125 | 118.6079 | 128.0929
[7 empty] | 103 | 0.80111 | 88.5619 | 0.002125 | 118.6018 | 0.002125 | 118.6079 | 128.0929
[7 empty] | 104 | 0.81681 | 87.1155 | 0.0021667 | 118.4156 | 0.0021667 | 118.4219 | 128.1081
[7 empty] | 105 | 0.81681 | 87.1155 | 0.0021667 | 118.4156 | 0.0021667 | 118.4219 | 128.1081
[7 empty] | 106 | 0.83252 | 85.6476 | 0.0022083 | 118.2292 | 0.0022083 | 118.2357 | 128.1237
[7 empty] | 107 | 0.83252 | 85.6476 | 0.0022083 | 118.2292 | 0.0022083 | 118.2357 | 128.1237
[7 empty] | 108 | 0.84823 | 84.1585 | 0.00225 | 118.0425 | 0.00225 | 118.0491 | 128.1396
[7 empty] | 109 | 0.84823 | 84.1585 | 0.00225 | 118.0425 | 0.00225 | 118.0491 | 128.1396
[7 empty] | 110 | 0.86394 | 82.6488 | 0.0022917 | 117.8555 | 0.0022917 | 117.8622 | 128.1559
[7 empty] | 111 | 0.86394 | 82.6488 | 0.0022917 | 117.8555 | 0.0022917 | 117.8622 | 128.1559
[7 empty] | 112 | 0.87965 | 81.1186 | 0.0023333 | 117.6682 | 0.0023333 | 117.6751 | 128.1726
[7 empty] | 113 | 0.87965 | 81.1186 | 0.0023333 | 117.6682 | 0.0023333 | 117.6751 | 128.1726
[7 empty] | 114 | 0.89535 | 79.5684 | 0.002375 | 117.4805 | 0.002375 | 117.4876 | 128.1896
[7 empty] | 115 | 0.89535 | 79.5684 | 0.002375 | 117.4805 | 0.002375 | 117.4876 | 128.1896
[7 empty] | 116 | 0.91106 | 77.9986 | 0.0024167 | 117.2926 | 0.0024167 | 117.2999 | 128.2071
[7 empty] | 117 | 0.91106 | 77.9986 | 0.0024167 | 117.2926 | 0.0024167 | 117.2999 | 128.2071
[7 empty] | 118 | 0.92677 | 76.4095 | 0.0024583 | 117.1044 | 0.0024583 | 117.1118 | 128.2249
[7 empty] | 119 | 0.92677 | 76.4095 | 0.0024583 | 117.1044 | 0.0024583 | 117.1118 | 128.2249
[7 empty] | 120 | 0.94248 | 74.8016 | 0.0025 | 116.9159 | 0.0025 | 116.9235 | 128.2431
[7 empty] | 121 | 0.94248 | 74.8016 | 0.0025 | 116.9159 | 0.0025 | 116.9235 | 128.2431
[7 empty] | 122 | 0.95819 | 73.1752 | 0.0025417 | 116.7271 | 0.0025417 | 116.7348 | 128.2617
[7 empty] | 123 | 0.95819 | 73.1752 | 0.0025417 | 116.7271 | 0.0025417 | 116.7348 | 128.2617
[7 empty] | 124 | 0.97389 | 71.5307 | 0.0025833 | 116.5379 | 0.0025833 | 116.5458 | 128.2807
[7 empty] | 125 | 0.97389 | 71.5307 | 0.0025833 | 116.5379 | 0.0025833 | 116.5458 | 128.2807
[7 empty] | 126 | 0.9896 | 69.8686 | 0.002625 | 116.3485 | 0.002625 | 116.3566 | 128.3001
[7 empty] | 127 | 0.9896 | 69.8686 | 0.002625 | 116.3485 | 0.002625 | 116.3566 | 128.3001
[7 empty] | 128 | 1.0053 | 68.1893 | 0.0026667 | 116.1587 | 0.0026667 | 116.167 | 128.3199
[7 empty] | 129 | 1.0053 | 68.1893 | 0.0026667 | 116.1587 | 0.0026667 | 116.167 | 128.3199
[7 empty] | 130 | 1.021 | 66.4932 | 0.0027083 | 115.9687 | 0.0027083 | 115.9771 | 128.3401
[7 empty] | 131 | 1.021 | 66.4932 | 0.0027083 | 115.9687 | 0.0027083 | 115.9771 | 128.3401
[7 empty] | 132 | 1.0367 | 64.7806 | 0.00275 | 115.7783 | 0.00275 | 115.7869 | 128.3607
[7 empty] | 133 | 1.0367 | 64.7806 | 0.00275 | 115.7783 | 0.00275 | 115.7869 | 128.3607
[7 empty] | 134 | 1.0524 | 63.0521 | 0.0027917 | 115.5876 | 0.0027917 | 115.5964 | 128.3817
[7 empty] | 135 | 1.0524 | 63.0521 | 0.0027917 | 115.5876 | 0.0027917 | 115.5964 | 128.3817
[7 empty] | 136 | 1.0681 | 61.308 | 0.0028333 | 115.3966 | 0.0028333 | 115.4055 | 128.4032
[7 empty] | 137 | 1.0681 | 61.308 | 0.0028333 | 115.3966 | 0.0028333 | 115.4055 | 128.4032
[7 empty] | 138 | 1.0838 | 59.5487 | 0.002875 | 115.2053 | 0.002875 | 115.2144 | 128.4251
[7 empty] | 139 | 1.0838 | 59.5487 | 0.002875 | 115.2053 | 0.002875 | 115.2144 | 128.4251
[7 empty] | 140 | 1.0996 | 57.7748 | 0.0029167 | 115.0137 | 0.0029167 | 115.0229 | 128.4474
[7 empty] | 141 | 1.0996 | 57.7748 | 0.0029167 | 115.0137 | 0.0029167 | 115.0229 | 128.4474
[7 empty] | 142 | 1.1153 | 55.9867 | 0.0029583 | 114.8217 | 0.0029583 | 114.8312 | 128.4701
[7 empty] | 143 | 1.1153 | 55.9867 | 0.0029583 | 114.8217 | 0.0029583 | 114.8312 | 128.4701
[7 empty] | 144 | 1.131 | 54.1847 | 0.003 | 114.6295 | 0.003 | 114.6391 | 128.4933
[7 empty] | 145 | 1.131 | 54.1847 | 0.003 | 114.6295 | 0.003 | 114.6391 | 128.4933
[7 empty] | 146 | 1.1467 | 52.3693 | 0.0030417 | 114.4369 | 0.0030417 | 114.4467 | 128.5169
[7 empty] | 147 | 1.1467 | 52.3693 | 0.0030417 | 114.4369 | 0.0030417 | 114.4467 | 128.5169
[7 empty] | 148 | 1.1624 | 50.541 | 0.0030833 | 114.2439 | 0.0030833 | 114.2539 | 128.541
[7 empty] | 149 | 1.1624 | 50.541 | 0.0030833 | 114.2439 | 0.0030833 | 114.2539 | 128.541
[7 empty] | 150 | 1.1781 | 48.7003 | 0.003125 | 114.0507 | 0.003125 | 114.0608 | 128.5655
[7 empty] | 151 | 1.1781 | 48.7003 | 0.003125 | 114.0507 | 0.003125 | 114.0608 | 128.5655
[7 empty] | 152 | 1.1938 | 46.8475 | 0.0031667 | 113.8571 | 0.0031667 | 113.8674 | 128.5904
[7 empty] | 153 | 1.1938 | 46.8475 | 0.0031667 | 113.8571 | 0.0031667 | 113.8674 | 128.5904
[7 empty] | 154 | 1.2095 | 44.9832 | 0.0032083 | 113.6632 | 0.0032083 | 113.6737 | 128.6159
[7 empty] | 155 | 1.2095 | 44.9832 | 0.0032083 | 113.6632 | 0.0032083 | 113.6737 | 128.6159
[7 empty] | 156 | 1.2252 | 43.1078 | 0.00325 | 113.469 | 0.00325 | 113.4797 | 128.6418
[7 empty] | 157 | 1.2252 | 43.1078 | 0.00325 | 113.469 | 0.00325 | 113.4797 | 128.6418
[7 empty] | 158 | 1.2409 | 41.2217 | 0.0032917 | 113.2744 | 0.0032917 | 113.2853 | 128.6681
[7 empty] | 159 | 1.2409 | 41.2217 | 0.0032917 | 113.2744 | 0.0032917 | 113.2853 | 128.6681
[7 empty] | 160 | 1.2566 | 39.3255 | 0.0033333 | 113.0795 | 0.0033333 | 113.0906 | 128.6949
[7 empty] | 161 | 1.2566 | 39.3255 | 0.0033333 | 113.0795 | 0.0033333 | 113.0906 | 128.6949
[7 empty] | 162 | 1.2723 | 37.4196 | 0.003375 | 112.8843 | 0.003375 | 112.8955 | 128.7222
[7 empty] | 163 | 1.2723 | 37.4196 | 0.003375 | 112.8843 | 0.003375 | 112.8955 | 128.7222
[7 empty] | 164 | 1.2881 | 35.5044 | 0.0034167 | 112.6887 | 0.0034167 | 112.7001 | 128.75
[7 empty] | 165 | 1.2881 | 35.5044 | 0.0034167 | 112.6887 | 0.0034167 | 112.7001 | 128.75
[7 empty] | 166 | 1.3038 | 33.5805 | 0.0034583 | 112.4928 | 0.0034583 | 112.5044 | 128.7783
[7 empty] | 167 | 1.3038 | 33.5805 | 0.0034583 | 112.4928 | 0.0034583 | 112.5044 | 128.7783
[7 empty] | 168 | 1.3195 | 31.6483 | 0.0035 | 112.2965 | 0.0035 | 112.3083 | 128.807
[7 empty] | 169 | 1.3195 | 31.6483 | 0.0035 | 112.2965 | 0.0035 | 112.3083 | 128.807
[7 empty] | 170 | 1.3352 | 29.7083 | 0.0035417 | 112.0999 | 0.0035417 | 112.1119 | 128.8363
[7 empty] | 171 | 1.3352 | 29.7083 | 0.0035417 | 112.0999 | 0.0035417 | 112.1119 | 128.8363
[7 empty] | 172 | 1.3509 | 27.7609 | 0.0035833 | 111.9029 | 0.0035833 | 111.9151 | 128.866
[7 empty] | 173 | 1.3509 | 27.7609 | 0.0035833 | 111.9029 | 0.0035833 | 111.9151 | 128.866
[7 empty] | 174 | 1.3666 | 25.8067 | 0.003625 | 111.7056 | 0.003625 | 111.718 | 128.8963
[7 empty] | 175 | 1.3666 | 25.8067 | 0.003625 | 111.7056 | 0.003625 | 111.718 | 128.8963
[7 empty] | 176 | 1.3823 | 23.8461 | 0.0036667 | 111.508 | 0.0036667 | 111.5206 | 128.927
[7 empty] | 177 | 1.3823 | 23.8461 | 0.0036667 | 111.508 | 0.0036667 | 111.5206 | 128.927
[7 empty] | 178 | 1.398 | 21.8797 | 0.0037083 | 111.31 | 0.0037083 | 111.3228 | 128.9583
[7 empty] | 179 | 1.398 | 21.8797 | 0.0037083 | 111.31 | 0.0037083 | 111.3228 | 128.9583
[7 empty] | 180 | 1.4137 | 19.9078 | 0.00375 | 111.1116 | 0.00375 | 111.1246 | 128.9901
[7 empty] | 181 | 1.4137 | 19.9078 | 0.00375 | 111.1116 | 0.00375 | 111.1246 | 128.9901
[7 empty] | 182 | 1.4294 | 17.9311 | 0.0037917 | 110.9129 | 0.0037917 | 110.9261 | 129.0224
[7 empty] | 183 | 1.4294 | 17.9311 | 0.0037917 | 110.9129 | 0.0037917 | 110.9261 | 129.0224
[7 empty] | 184 | 1.4451 | 15.9499 | 0.0038333 | 110.7139 | 0.0038333 | 110.7273 | 129.0553
[7 empty] | 185 | 1.4451 | 15.9499 | 0.0038333 | 110.7139 | 0.0038333 | 110.7273 | 129.0553
[7 empty] | 186 | 1.4608 | 13.9648 | 0.003875 | 110.5144 | 0.003875 | 110.5281 | 129.0887
[7 empty] | 187 | 1.4608 | 13.9648 | 0.003875 | 110.5144 | 0.003875 | 110.5281 | 129.0887
[7 empty] | 188 | 1.4765 | 11.9762 | 0.0039167 | 110.3147 | 0.0039167 | 110.3285 | 129.1226
[7 empty] | 189 | 1.4765 | 11.9762 | 0.0039167 | 110.3147 | 0.0039167 | 110.3285 | 129.1226
[7 empty] | 190 | 1.4923 | 9.9847 | 0.0039583 | 110.1145 | 0.0039583 | 110.1285 | 129.1571
[7 empty] | 191 | 1.4923 | 9.9847 | 0.0039583 | 110.1145 | 0.0039583 | 110.1285 | 129.1571
[7 empty] | 192 | 1.508 | 7.9907 | 0.004 | 109.914 | 0.004 | 109.9282 | 129.1921
[7 empty] | 193 | 1.508 | 7.9907 | 0.004 | 109.914 | 0.004 | 109.9282 | 129.1921
[7 empty] | 194 | 1.5237 | 5.9948 | 0.0040417 | 109.7131 | 0.0040417 | 109.7276 | 129.2277
[7 empty] | 195 | 1.5237 | 5.9948 | 0.0040417 | 109.7131 | 0.0040417 | 109.7276 | 129.2277
[7 empty] | 196 | 1.5394 | 3.9973 | 0.0040833 | 109.5119 | 0.0040833 | 109.5265 | 129.2639
[7 empty] | 197 | 1.5394 | 3.9973 | 0.0040833 | 109.5119 | 0.0040833 | 109.5265 | 129.2639
[7 empty] | 198 | 1.5551 | 1.9989 | 0.004125 | 109.3103 | 0.004125 | 109.3251 | 129.3006
[7 empty] | 199 | 1.5551 | 1.9989 | 0.004125 | 109.3103 | 0.004125 | 109.3251 | 129.3006
[7 empty] | 200 | 1.5708 | 2.6101e-08 | 0.0041667 | 109.1083 | 0.0041667 | 109.1234 | 129.3379
[7 empty] | 201 | 1.5708 | 2.6101e-08 | 0.0041667 | 109.1083 | 0.0041667 | 109.1234 | 129.3379
[7 empty] | 202 | 1.5865 | 1.9989 | 0.0042083 | 108.9059 | 0.0042083 | 108.9212 | 129.3758
[7 empty] | 203 | 1.5865 | 1.9989 | 0.0042083 | 108.9059 | 0.0042083 | 108.9212 | 129.3758
[7 empty] | 204 | 1.6022 | 3.9973 | 0.00425 | 108.7032 | 0.00425 | 108.7187 | 129.4143
[7 empty] | 205 | 1.6022 | 3.9973 | 0.00425 | 108.7032 | 0.00425 | 108.7187 | 129.4143
[7 empty] | 206 | 1.6179 | 5.9948 | 0.0042917 | 108.5001 | 0.0042917 | 108.5158 | 129.4534
[7 empty] | 207 | 1.6179 | 5.9948 | 0.0042917 | 108.5001 | 0.0042917 | 108.5158 | 129.4534
[7 empty] | 208 | 1.6336 | 7.9907 | 0.0043333 | 108.2966 | 0.0043333 | 108.3125 | 129.4931
[7 empty] | 209 | 1.6336 | 7.9907 | 0.0043333 | 108.2966 | 0.0043333 | 108.3125 | 129.4931
[7 empty] | 210 | 1.6493 | 9.9847 | 0.004375 | 108.0927 | 0.004375 | 108.1089 | 129.5333
[7 empty] | 211 | 1.6493 | 9.9847 | 0.004375 | 108.0927 | 0.004375 | 108.1089 | 129.5333
[7 empty] | 212 | 1.665 | 11.9762 | 0.0044167 | 107.8884 | 0.0044167 | 107.9048 | 129.5742
[7 empty] | 213 | 1.665 | 11.9762 | 0.0044167 | 107.8884 | 0.0044167 | 107.9048 | 129.5742
[7 empty] | 214 | 1.6808 | 13.9648 | 0.0044583 | 107.6838 | 0.0044583 | 107.7004 | 129.6158
[7 empty] | 215 | 1.6808 | 13.9648 | 0.0044583 | 107.6838 | 0.0044583 | 107.7004 | 129.6158
[7 empty] | 216 | 1.6965 | 15.9499 | 0.0045 | 107.4787 | 0.0045 | 107.4956 | 129.6579
[7 empty] | 217 | 1.6965 | 15.9499 | 0.0045 | 107.4787 | 0.0045 | 107.4956 | 129.6579
[7 empty] | 218 | 1.7122 | 17.9311 | 0.0045417 | 107.2733 | 0.0045417 | 107.2904 | 129.7007
[7 empty] | 219 | 1.7122 | 17.9311 | 0.0045417 | 107.2733 | 0.0045417 | 107.2904 | 129.7007
[7 empty] | 220 | 1.7279 | 19.9079 | 0.0045833 | 107.0675 | 0.0045833 | 107.0848 | 129.7441
[7 empty] | 221 | 1.7279 | 19.9079 | 0.0045833 | 107.0675 | 0.0045833 | 107.0848 | 129.7441
[7 empty] | 222 | 1.7436 | 21.8797 | 0.004625 | 106.8612 | 0.004625 | 106.8788 | 129.7882
[7 empty] | 223 | 1.7436 | 21.8797 | 0.004625 | 106.8612 | 0.004625 | 106.8788 | 129.7882
[7 empty] | 224 | 1.7593 | 23.8461 | 0.0046667 | 106.6546 | 0.0046667 | 106.6724 | 129.8329
[7 empty] | 225 | 1.7593 | 23.8461 | 0.0046667 | 106.6546 | 0.0046667 | 106.6724 | 129.8329
[7 empty] | 226 | 1.775 | 25.8067 | 0.0047083 | 106.4476 | 0.0047083 | 106.4656 | 129.8783
[7 empty] | 227 | 1.775 | 25.8067 | 0.0047083 | 106.4476 | 0.0047083 | 106.4656 | 129.8783
[7 empty] | 228 | 1.7907 | 27.7609 | 0.00475 | 106.2402 | 0.00475 | 106.2584 | 129.9244
[7 empty] | 229 | 1.7907 | 27.7609 | 0.00475 | 106.2402 | 0.00475 | 106.2584 | 129.9244
[7 empty] | 230 | 1.8064 | 29.7083 | 0.0047917 | 106.0323 | 0.0047917 | 106.0508 | 129.9711
[7 empty] | 231 | 1.8064 | 29.7083 | 0.0047917 | 106.0323 | 0.0047917 | 106.0508 | 129.9711
[7 empty] | 232 | 1.8221 | 31.6483 | 0.0048333 | 105.8241 | 0.0048333 | 105.8428 | 130.0185
[7 empty] | 233 | 1.8221 | 31.6483 | 0.0048333 | 105.8241 | 0.0048333 | 105.8428 | 130.0185
[7 empty] | 234 | 1.8378 | 33.5805 | 0.004875 | 105.6154 | 0.004875 | 105.6344 | 130.0666
[7 empty] | 235 | 1.8378 | 33.5805 | 0.004875 | 105.6154 | 0.004875 | 105.6344 | 130.0666
[7 empty] | 236 | 1.8535 | 35.5044 | 0.0049167 | 105.4064 | 0.0049167 | 105.4256 | 130.1154
[7 empty] | 237 | 1.8535 | 35.5044 | 0.0049167 | 105.4064 | 0.0049167 | 105.4256 | 130.1154
[7 empty] | 238 | 1.8692 | 37.4196 | 0.0049583 | 105.1969 | 0.0049583 | 105.2163 | 130.1649
[7 empty] | 239 | 1.8692 | 37.4196 | 0.0049583 | 105.1969 | 0.0049583 | 105.2163 | 130.1649
[7 empty] | 240 | 1.885 | 39.3255 | 0.005 | 104.987 | 0.005 | 105.0067 | 130.2152
[7 empty] | 241 | 1.885 | 39.3255 | 0.005 | 104.987 | 0.005 | 105.0067 | 130.2152
[7 empty] | 242 | 1.9007 | 41.2217 | 0.0050417 | 104.7767 | 0.0050417 | 104.7966 | 130.2661
[7 empty] | 243 | 1.9007 | 41.2217 | 0.0050417 | 104.7767 | 0.0050417 | 104.7966 | 130.2661
[7 empty] | 244 | 1.9164 | 43.1078 | 0.0050833 | 104.5659 | 0.0050833 | 104.5861 | 130.3178
[7 empty] | 245 | 1.9164 | 43.1078 | 0.0050833 | 104.5659 | 0.0050833 | 104.5861 | 130.3178
[7 empty] | 246 | 1.9321 | 44.9832 | 0.005125 | 104.3547 | 0.005125 | 104.3752 | 130.3702
[7 empty] | 247 | 1.9321 | 44.9832 | 0.005125 | 104.3547 | 0.005125 | 104.3752 | 130.3702
[7 empty] | 248 | 1.9478 | 46.8475 | 0.0051667 | 104.1431 | 0.0051667 | 104.1639 | 130.4234
[7 empty] | 249 | 1.9478 | 46.8475 | 0.0051667 | 104.1431 | 0.0051667 | 104.1639 | 130.4234
[7 empty] | 250 | 1.9635 | 48.7003 | 0.0052083 | 103.9311 | 0.0052083 | 103.9521 | 130.4773
[7 empty] | 251 | 1.9635 | 48.7003 | 0.0052083 | 103.9311 | 0.0052083 | 103.9521 | 130.4773
[7 empty] | 252 | 1.9792 | 50.541 | 0.00525 | 103.7187 | 0.00525 | 103.7399 | 130.532
[7 empty] | 253 | 1.9792 | 50.541 | 0.00525 | 103.7187 | 0.00525 | 103.7399 | 130.532
[7 empty] | 254 | 1.9949 | 52.3693 | 0.0052917 | 103.5058 | 0.0052917 | 103.5273 | 130.5875
[7 empty] | 255 | 1.9949 | 52.3693 | 0.0052917 | 103.5058 | 0.0052917 | 103.5273 | 130.5875
[7 empty] | 256 | 2.0106 | 54.1847 | 0.0053333 | 103.2924 | 0.0053333 | 103.3142 | 130.6437
[7 empty] | 257 | 2.0106 | 54.1847 | 0.0053333 | 103.2924 | 0.0053333 | 103.3142 | 130.6437
[7 empty] | 258 | 2.0263 | 55.9867 | 0.005375 | 103.0786 | 0.005375 | 103.1007 | 130.7008
[7 empty] | 259 | 2.0263 | 55.9867 | 0.005375 | 103.0786 | 0.005375 | 103.1007 | 130.7008
[7 empty] | 260 | 2.042 | 57.7748 | 0.0054167 | 102.8644 | 0.0054167 | 102.8867 | 130.7586
[7 empty] | 261 | 2.042 | 57.7748 | 0.0054167 | 102.8644 | 0.0054167 | 102.8867 | 130.7586
[7 empty] | 262 | 2.0577 | 59.5487 | 0.0054583 | 102.6498 | 0.0054583 | 102.6723 | 130.8173
[7 empty] | 263 | 2.0577 | 59.5487 | 0.0054583 | 102.6498 | 0.0054583 | 102.6723 | 130.8173
[7 empty] | 264 | 2.0735 | 61.308 | 0.0055 | 102.4346 | 0.0055 | 102.4575 | 130.8767
[7 empty] | 265 | 2.0735 | 61.308 | 0.0055 | 102.4346 | 0.0055 | 102.4575 | 130.8767
[7 empty] | 266 | 2.0892 | 63.0521 | 0.0055417 | 102.2191 | 0.0055417 | 102.2422 | 130.937
[7 empty] | 267 | 2.0892 | 63.0521 | 0.0055417 | 102.2191 | 0.0055417 | 102.2422 | 130.937
[7 empty] | 268 | 2.1049 | 64.7806 | 0.0055833 | 102.003 | 0.0055833 | 102.0264 | 130.9982
[7 empty] | 269 | 2.1049 | 64.7806 | 0.0055833 | 102.003 | 0.0055833 | 102.0264 | 130.9982
[7 empty] | 270 | 2.1206 | 66.4932 | 0.005625 | 101.7865 | 0.005625 | 101.8102 | 131.0601
[7 empty] | 271 | 2.1206 | 66.4932 | 0.005625 | 101.7865 | 0.005625 | 101.8102 | 131.0601
[7 empty] | 272 | 2.1363 | 68.1893 | 0.0056667 | 101.5696 | 0.0056667 | 101.5936 | 131.123
[7 empty] | 273 | 2.1363 | 68.1893 | 0.0056667 | 101.5696 | 0.0056667 | 101.5936 | 131.123
[7 empty] | 274 | 2.152 | 69.8686 | 0.0057083 | 101.3522 | 0.0057083 | 101.3764 | 131.1867
[7 empty] | 275 | 2.152 | 69.8686 | 0.0057083 | 101.3522 | 0.0057083 | 101.3764 | 131.1867
[7 empty] | 276 | 2.1677 | 71.5307 | 0.00575 | 101.1343 | 0.00575 | 101.1588 | 131.2513
[7 empty] | 277 | 2.1677 | 71.5307 | 0.00575 | 101.1343 | 0.00575 | 101.1588 | 131.2513
[7 empty] | 278 | 2.1834 | 73.1752 | 0.0057917 | 100.916 | 0.0057917 | 100.9408 | 131.3168
[7 empty] | 279 | 2.1834 | 73.1752 | 0.0057917 | 100.916 | 0.0057917 | 100.9408 | 131.3168
[7 empty] | 280 | 2.1991 | 74.8016 | 0.0058333 | 100.6971 | 0.0058333 | 100.7222 | 131.3831
[7 empty] | 281 | 2.1991 | 74.8016 | 0.0058333 | 100.6971 | 0.0058333 | 100.7222 | 131.3831
[7 empty] | 282 | 2.2148 | 76.4095 | 0.005875 | 100.4778 | 0.005875 | 100.5032 | 131.4504
[7 empty] | 283 | 2.2148 | 76.4095 | 0.005875 | 100.4778 | 0.005875 | 100.5032 | 131.4504
[7 empty] | 284 | 2.2305 | 77.9986 | 0.0059167 | 100.2581 | 0.0059167 | 100.2837 | 131.5186
[7 empty] | 285 | 2.2305 | 77.9986 | 0.0059167 | 100.2581 | 0.0059167 | 100.2837 | 131.5186
[7 empty] | 286 | 2.2462 | 79.5684 | 0.0059583 | 100.0378 | 0.0059583 | 100.0638 | 131.5878
[7 empty] | 287 | 2.2462 | 79.5684 | 0.0059583 | 100.0378 | 0.0059583 | 100.0638 | 131.5878
[7 empty] | 288 | 2.2619 | 81.1186 | 0.006 | 99.817 | 0.006 | 99.8433 | 131.6579
[7 empty] | 289 | 2.2619 | 81.1186 | 0.006 | 99.817 | 0.006 | 99.8433 | 131.6579
[7 empty] | 290 | 2.2777 | 82.6488 | 0.0060417 | 99.5958 | 0.0060417 | 99.6224 | 131.7289
[7 empty] | 291 | 2.2777 | 82.6488 | 0.0060417 | 99.5958 | 0.0060417 | 99.6224 | 131.7289
[7 empty] | 292 | 2.2934 | 84.1585 | 0.0060833 | 99.3741 | 0.0060833 | 99.401 | 131.8009
[7 empty] | 293 | 2.2934 | 84.1585 | 0.0060833 | 99.3741 | 0.0060833 | 99.401 | 131.8009
[7 empty] | 294 | 2.3091 | 85.6476 | 0.006125 | 99.1519 | 0.006125 | 99.1791 | 131.8739
[7 empty] | 295 | 2.3091 | 85.6476 | 0.006125 | 99.1519 | 0.006125 | 99.1791 | 131.8739
[7 empty] | 296 | 2.3248 | 87.1155 | 0.0061667 | 98.9291 | 0.0061667 | 98.9566 | 131.9479
[7 empty] | 297 | 2.3248 | 87.1155 | 0.0061667 | 98.9291 | 0.0061667 | 98.9566 | 131.9479
[7 empty] | 298 | 2.3405 | 88.5619 | 0.0062083 | 98.7059 | 0.0062083 | 98.7337 | 132.0229
[7 empty] | 299 | 2.3405 | 88.5619 | 0.0062083 | 98.7059 | 0.0062083 | 98.7337 | 132.0229
[7 empty] | 300 | 2.3562 | 89.9864 | 0.00625 | 98.4822 | 0.00625 | 98.5103 | 132.0989
[7 empty] | 301 | 2.3562 | 89.9864 | 0.00625 | 98.4822 | 0.00625 | 98.5103 | 132.0989
[7 empty] | 302 | 2.3719 | 91.3888 | 0.0062917 | 98.2579 | 0.0062917 | 98.2864 | 132.1759
[7 empty] | 303 | 2.3719 | 91.3888 | 0.0062917 | 98.2579 | 0.0062917 | 98.2864 | 132.1759
[7 empty] | 304 | 2.3876 | 92.7685 | 0.0063333 | 98.0332 | 0.0063333 | 98.062 | 132.254
[7 empty] | 305 | 2.3876 | 92.7685 | 0.0063333 | 98.0332 | 0.0063333 | 98.062 | 132.254
[7 empty] | 306 | 2.4033 | 94.1255 | 0.006375 | 97.8079 | 0.006375 | 97.837 | 132.3332
[7 empty] | 307 | 2.4033 | 94.1255 | 0.006375 | 97.8079 | 0.006375 | 97.837 | 132.3332
[7 empty] | 308 | 2.419 | 95.4591 | 0.0064167 | 97.5821 | 0.0064167 | 97.6115 | 132.4134
[7 empty] | 309 | 2.419 | 95.4591 | 0.0064167 | 97.5821 | 0.0064167 | 97.6115 | 132.4134
[7 empty] | 310 | 2.4347 | 96.7693 | 0.0064583 | 97.3558 | 0.0064583 | 97.3856 | 132.4946
[7 empty] | 311 | 2.4347 | 96.7693 | 0.0064583 | 97.3558 | 0.0064583 | 97.3856 | 132.4946
[7 empty] | 312 | 2.4504 | 98.0555 | 0.0065 | 98.0555 | 0.0065 | 98.0555 | 133.1497
[7 empty] | 313 | 2.4504 | 98.0555 | 0.0065 | 98.0555 | 0.0065 | 98.0555 | 133.1497
[7 empty] | 314 | 2.4662 | 99.3176 | 0.0065417 | 99.3176 | 0.0065417 | 99.3176 | 134.1879
[7 empty] | 315 | 2.4662 | 99.3176 | 0.0065417 | 99.3176 | 0.0065417 | 99.3176 | 134.1879
[7 empty] | 316 | 2.4819 | 100.5551 | 0.0065833 | 100.5551 | 0.0065833 | 100.5551 | 135.2157
[7 empty] | 317 | 2.4819 | 100.5551 | 0.0065833 | 100.5551 | 0.0065833 | 100.5551 | 135.2157
[7 empty] | 318 | 2.4976 | 101.7679 | 0.006625 | 101.7679 | 0.006625 | 101.7679 | 136.2321
[7 empty] | 319 | 2.4976 | 101.7679 | 0.006625 | 101.7679 | 0.006625 | 101.7679 | 136.2321
[7 empty] | 320 | 2.5133 | 102.9555 | 0.0066667 | 102.9555 | 0.0066667 | 102.9555 | 137.2364
[7 empty] | 321 | 2.5133 | 102.9555 | 0.0066667 | 102.9555 | 0.0066667 | 102.9555 | 137.2364
[7 empty] | 322 | 2.529 | 104.1177 | 0.0067083 | 104.1177 | 0.0067083 | 104.1177 | 138.2279
[7 empty] | 323 | 2.529 | 104.1177 | 0.0067083 | 104.1177 | 0.0067083 | 104.1177 | 138.2279
[7 empty] | 324 | 2.5447 | 105.2543 | 0.00675 | 105.2543 | 0.00675 | 105.2543 | 139.2057
[7 empty] | 325 | 2.5447 | 105.2543 | 0.00675 | 105.2543 | 0.00675 | 105.2543 | 139.2057
[7 empty] | 326 | 2.5604 | 106.3648 | 0.0067917 | 106.3648 | 0.0067917 | 106.3648 | 140.1691
[7 empty] | 327 | 2.5604 | 106.3648 | 0.0067917 | 106.3648 | 0.0067917 | 106.3648 | 140.1691
[7 empty] | 328 | 2.5761 | 107.4492 | 0.0068333 | 107.4492 | 0.0068333 | 107.4492 | 141.1176
[7 empty] | 329 | 2.5761 | 107.4492 | 0.0068333 | 107.4492 | 0.0068333 | 107.4492 | 141.1176
[7 empty] | 330 | 2.5918 | 108.507 | 0.006875 | 108.507 | 0.006875 | 108.507 | 142.0505
[7 empty] | 331 | 2.5918 | 108.507 | 0.006875 | 108.507 | 0.006875 | 108.507 | 142.0505
[7 empty] | 332 | 2.6075 | 109.538 | 0.0069167 | 109.538 | 0.0069167 | 109.538 | 142.9672
[7 empty] | 333 | 2.6075 | 109.538 | 0.0069167 | 109.538 | 0.0069167 | 109.538 | 142.9672
[7 empty] | 334 | 2.6232 | 110.542 | 0.0069583 | 110.542 | 0.0069583 | 110.542 | 143.8671
[7 empty] | 335 | 2.6232 | 110.542 | 0.0069583 | 110.542 | 0.0069583 | 110.542 | 143.8671
[7 empty] | 336 | 2.6389 | 111.5188 | 0.007 | 111.5188 | 0.007 | 111.5188 | 144.7498
[7 empty] | 337 | 2.6389 | 111.5188 | 0.007 | 111.5188 | 0.007 | 111.5188 | 144.7498
[7 empty] | 338 | 2.6546 | 112.468 | 0.0070417 | 112.468 | 0.0070417 | 112.468 | 145.6147
[7 empty] | 339 | 2.6546 | 112.468 | 0.0070417 | 112.468 | 0.0070417 | 112.468 | 145.6147
[7 empty] | 340 | 2.6704 | 113.3895 | 0.0070833 | 113.3895 | 0.0070833 | 113.3895 | 146.4613
[7 empty] | 341 | 2.6704 | 113.3895 | 0.0070833 | 113.3895 | 0.0070833 | 113.3895 | 146.4613
[7 empty] | 342 | 2.6861 | 114.283 | 0.007125 | 114.283 | 0.007125 | 114.283 | 147.2893
[7 empty] | 343 | 2.6861 | 114.283 | 0.007125 | 114.283 | 0.007125 | 114.283 | 147.2893
[7 empty] | 344 | 2.7018 | 115.1483 | 0.0071667 | 115.1483 | 0.0071667 | 115.1483 | 148.0981
[7 empty] | 345 | 2.7018 | 115.1483 | 0.0071667 | 115.1483 | 0.0071667 | 115.1483 | 148.0981
[7 empty] | 346 | 2.7175 | 115.9852 | 0.0072083 | 115.9852 | 0.0072083 | 115.9852 | 148.8875
[7 empty] | 347 | 2.7175 | 115.9852 | 0.0072083 | 115.9852 | 0.0072083 | 115.9852 | 148.8875
[7 empty] | 348 | 2.7332 | 116.7935 | 0.00725 | 116.7935 | 0.00725 | 116.7935 | 149.6569
[7 empty] | 349 | 2.7332 | 116.7935 | 0.00725 | 116.7935 | 0.00725 | 116.7935 | 149.6569
[7 empty] | 350 | 2.7489 | 117.5729 | 0.0072917 | 117.5729 | 0.0072917 | 117.5729 | 150.4061
[7 empty] | 351 | 2.7489 | 117.5729 | 0.0072917 | 117.5729 | 0.0072917 | 117.5729 | 150.4061
[7 empty] | 352 | 2.7646 | 118.3234 | 0.0073333 | 118.3234 | 0.0073333 | 118.3234 | 151.1347
[7 empty] | 353 | 2.7646 | 118.3234 | 0.0073333 | 118.3234 | 0.0073333 | 118.3234 | 151.1347
[7 empty] | 354 | 2.7803 | 119.0446 | 0.007375 | 119.0446 | 0.007375 | 119.0446 | 151.8425
[7 empty] | 355 | 2.7803 | 119.0446 | 0.007375 | 119.0446 | 0.007375 | 119.0446 | 151.8425
[7 empty] | 356 | 2.796 | 119.7365 | 0.0074167 | 119.7365 | 0.0074167 | 119.7365 | 152.5291
[7 empty] | 357 | 2.796 | 119.7365 | 0.0074167 | 119.7365 | 0.0074167 | 119.7365 | 152.5291
[7 empty] | 358 | 2.8117 | 120.3988 | 0.0074583 | 120.3988 | 0.0074583 | 120.3988 | 153.1942
[7 empty] | 359 | 2.8117 | 120.3988 | 0.0074583 | 120.3988 | 0.0074583 | 120.3988 | 153.1942
[7 empty] | 360 | 2.8274 | 121.0315 | 0.0075 | 121.0315 | 0.0075 | 121.0315 | 153.8377
[7 empty] | 361 | 2.8274 | 121.0315 | 0.0075 | 121.0315 | 0.0075 | 121.0315 | 153.8377
[7 empty] | 362 | 2.8431 | 121.6342 | 0.0075417 | 121.6342 | 0.0075417 | 121.6342 | 154.4593
[7 empty] | 363 | 2.8431 | 121.6342 | 0.0075417 | 121.6342 | 0.0075417 | 121.6342 | 154.4593
[7 empty] | 364 | 2.8588 | 122.207 | 0.0075833 | 122.207 | 0.0075833 | 122.207 | 155.0587
[7 empty] | 365 | 2.8588 | 122.207 | 0.0075833 | 122.207 | 0.0075833 | 122.207 | 155.0587
[7 empty] | 366 | 2.8746 | 122.7496 | 0.007625 | 122.7496 | 0.007625 | 122.7496 | 155.6358
[7 empty] | 367 | 2.8746 | 122.7496 | 0.007625 | 122.7496 | 0.007625 | 122.7496 | 155.6358
[7 empty] | 368 | 2.8903 | 123.2619 | 0.0076667 | 123.2619 | 0.0076667 | 123.2619 | 156.1903
[7 empty] | 369 | 2.8903 | 123.2619 | 0.0076667 | 123.2619 | 0.0076667 | 123.2619 | 156.1903
[7 empty] | 370 | 2.906 | 123.7438 | 0.0077083 | 123.7438 | 0.0077083 | 123.7438 | 156.7223
[7 empty] | 371 | 2.906 | 123.7438 | 0.0077083 | 123.7438 | 0.0077083 | 123.7438 | 156.7223
[7 empty] | 372 | 2.9217 | 124.1952 | 0.00775 | 124.1952 | 0.00775 | 124.1952 | 157.2314
[7 empty] | 373 | 2.9217 | 124.1952 | 0.00775 | 124.1952 | 0.00775 | 124.1952 | 157.2314
[7 empty] | 374 | 2.9374 | 124.6159 | 0.0077917 | 124.6159 | 0.0077917 | 124.6159 | 157.7176
[7 empty] | 375 | 2.9374 | 124.6159 | 0.0077917 | 124.6159 | 0.0077917 | 124.6159 | 157.7176
[7 empty] | 376 | 2.9531 | 125.0059 | 0.0078333 | 125.0059 | 0.0078333 | 125.0059 | 158.1808
[7 empty] | 377 | 2.9531 | 125.0059 | 0.0078333 | 125.0059 | 0.0078333 | 125.0059 | 158.1808
[7 empty] | 378 | 2.9688 | 125.365 | 0.007875 | 125.365 | 0.007875 | 125.365 | 158.6208
[7 empty] | 379 | 2.9688 | 125.365 | 0.007875 | 125.365 | 0.007875 | 125.365 | 158.6208
[7 empty] | 380 | 2.9845 | 125.6932 | 0.0079167 | 125.6932 | 0.0079167 | 125.6932 | 159.0377
[7 empty] | 381 | 2.9845 | 125.6932 | 0.0079167 | 125.6932 | 0.0079167 | 125.6932 | 159.0377
[7 empty] | 382 | 3.0002 | 125.9904 | 0.0079583 | 125.9904 | 0.0079583 | 125.9904 | 159.4313
[7 empty] | 383 | 3.0002 | 125.9904 | 0.0079583 | 125.9904 | 0.0079583 | 125.9904 | 159.4313
[7 empty] | 384 | 3.0159 | 126.2565 | 0.008 | 126.2565 | 0.008 | 126.2565 | 159.8017
[7 empty] | 385 | 3.0159 | 126.2565 | 0.008 | 126.2565 | 0.008 | 126.2565 | 159.8017
[7 empty] | 386 | 3.0316 | 126.4915 | 0.0080417 | 126.4915 | 0.0080417 | 126.4915 | 160.1487
[7 empty] | 387 | 3.0316 | 126.4915 | 0.0080417 | 126.4915 | 0.0080417 | 126.4915 | 160.1487
[7 empty] | 388 | 3.0473 | 126.6952 | 0.0080833 | 126.6952 | 0.0080833 | 126.6952 | 160.4724
[7 empty] | 389 | 3.0473 | 126.6952 | 0.0080833 | 126.6952 | 0.0080833 | 126.6952 | 160.4724
[7 empty] | 390 | 3.0631 | 126.8677 | 0.008125 | 126.8677 | 0.008125 | 126.8677 | 160.7729
[7 empty] | 391 | 3.0631 | 126.8677 | 0.008125 | 126.8677 | 0.008125 | 126.8677 | 160.7729
[7 empty] | 392 | 3.0788 | 127.0089 | 0.0081667 | 127.0089 | 0.0081667 | 127.0089 | 161.05
[7 empty] | 393 | 3.0788 | 127.0089 | 0.0081667 | 127.0089 | 0.0081667 | 127.0089 | 161.05
[7 empty] | 394 | 3.0945 | 127.1187 | 0.0082083 | 127.1187 | 0.0082083 | 127.1187 | 161.304
[7 empty] | 395 | 3.0945 | 127.1187 | 0.0082083 | 127.1187 | 0.0082083 | 127.1187 | 161.304
[7 empty] | 396 | 3.1102 | 127.1972 | 0.00825 | 127.1972 | 0.00825 | 127.1972 | 161.5348
[7 empty] | 397 | 3.1102 | 127.1972 | 0.00825 | 127.1972 | 0.00825 | 127.1972 | 161.5348
[7 empty] | 398 | 3.1259 | 127.2443 | 0.0082917 | 127.2443 | 0.0082917 | 127.2443 | 161.7426
[7 empty] | 399 | 3.1259 | 127.2443 | 0.0082917 | 127.2443 | 0.0082917 | 127.2443 | 161.7426
[7 empty] | 400 | 3.1416 | 127.26 | 0.0083333 | 127.26 | 0.0083333 | 127.26 | 161.9273
[7 empty] | 401 | 3.1416 | 127.26 | 0.0083333 | 127.26 | 0.0083333 | 127.26 | 161.9273
Note on B1: 2-3uF per 1 watt