## Project BOM
| Project: | ULP_BLE_Camera.PrjPcb | [8 empty] | Bill of Materials
| Source Data From: | ULP_BLE_Camera.PrjPcb
| Project: | ULP_BLE_Camera.PrjPcb
| Variant: | rechargeable | [8 empty] | Solution Engineering Center Piestany
| Report Date: | 5/25/2020 | 11:03:33 PM
| Print Date: | 2020-05-25 | 43976.9611
# | Designator | Comment | Description | LibRef | SourceLibraryName | Manufacturer | Manufacturer Part Number | Supplier | Supplier Part Number | Supplier 2 | Supplier Part Number 2 | Quantity
1 | C1, C41 | 2µ2 | MLC capacitor 2µ2 25V X5R 10% Murata | GRM155R61E225KE11D | capacitors.SVNDbLib | Murata | GRM155R61E225KE11D | Digi-Key | 490-12703-1-ND | Mouser | 81-GRM155R61E225KE1D | 2
2 | C2, C3, C4, C5 | 100 nF | MLC capacitor 100nF 16V X7R 10% Wurth Electronics | 885012205037 | capacitors.SVNDbLib | Würth Electronik | 885012205037 | Digi-Key | 732-7532-1-ND | Mouser | 710-885012205037 | 4
3 | C6 | 100 nF | MLC capacitor 0.1µF 16V X7R 10% Wurth Electronics | 885012206046 | capacitors.SVNDbLib | Wurth Electronics | 885012206046 | Digi-Key | 732-7965-1-ND | Mouser | 710-885012206046 | 1
4 | C8, C10, C12, C13, C14, C15, C16, C17, C20, C21, C24, C25, C29 | 100 nF | MLC capacitor 100nF 25V X7R 10% Murata | GRM155R71E104KE14D | capacitors.SVNDbLib | Murata | GRM155R71E104KE14D | Digi-Key | 490-10698-1-ND | Mouser | 81-GRM155R71E104KE4D | 13
5 | C11, C18, C35, C38, C47, C50, C51, C52, C53 | 1 µF | MLC capacitor 1µF 25V X5R 10% Murata | GRM155R61E105KE11D | capacitors.SVNDbLib | Murata | GRM155R61E105KE11D | Mouser | 81-GRM155R61E105KE1D | Murata | GRM155R61E105KE11D | 9
6 | C19, C23, C28, C31, C34, C37 | 1 µF | MLC capacitor 1µF 25V X5R 10% Murata | GRM188R61E105KAADD | capacitors.SVNDbLib | Murata | GRM188R61E105KAADD | Mouser | 81-GRM188R61E105KADD | Murata | GRM188R61E105KAADD | 6
7 | C22 | 10 µF | MLC capacitor 10µF 25V X5R 10% Murata | GRM188R61E106KA73D | capacitors.SVNDbLib | Murata | GRM188R61E106KA73D | Murata | GRM188R61E106KA73D |  |  | 1
8 | C26, C27 | 10 pF | MLC capacitor 10pF 25V C0G 5% Murata | GRM1555C1E100JA01D | capacitors.SVNDbLib | Murata | GRM1555C1E100JA01D | Digi-Key | 490-6168-1-ND | Mouser | 81-GRM1555C1E100JA1D | 2
9 | C30 | 4n7 | MLCC capacitor 4.7nF 250V C0G ± 5% TDK | C2012C0G2E472J125AA | capacitors.SVNDbLib | TDK | C2012C0G2E472J125AA | Digi-Key | 445-15289-1-ND | Mouser | 810-C2012C0G2E472JAA | 1
10 | C32, C33, C39 | 2µ2 | MLC capacitor 2µ2 25V X5R 10% Murata | GRM188R61E225KA12D | capacitors.SVNDbLib | Murata | GRM188R61E225KA12D | Digi-Key | 490-10731-1-ND | Mouser | 81-GRM188R61E225KA2D | 3
11 | C36, C40 | 4.7 µF | MLCC capacitor 4.7µF 50V X5R ± 10% TDK | C2012X5R1H475K125AB | capacitors.SVNDbLib | TDK | C2012X5R1H475K125AB | Farnell | 2346932 | Mouser | 810-C2012X5R1H475K | 2
12 | C42 | 10 nF | MLC capacitor 10nF 25V X7R 10% Murata | GRM155R71E103KA01D | capacitors.SVNDbLib | Murata | GRM155R71E103KA01D | Digi-Key | 490-1312-1-ND | Mouser | 81-GRM36X103K25 | 1
13 | C43 | 10 µF | MLC capacitor 10µF 35V X5R 20% Murata | GRM188R6YA106MA73D | capacitors.SVNDbLib | Murata | GRM188R6YA106MA73D | Digi-Key | 490-13248-1-ND | Mouser | 81-GRM188R6YA106MA3D | 1
14 | C44 | 1 µF | MLC capacitor 1µF 25V X5R 10% Murata | GRM188R61E105KA12D | capacitors.SVNDbLib | Murata | GRM188R61E105KA12D | Digi-Key | 490-3897-1-ND | Mouser | 81-GRM188R61E105KA12 | 1
15 | C45, C46 | 22 µF | MLC capacitor 22µF 10V X5R 20% Murata | GRM188R61A226ME15D | capacitors.SVNDbLib | Murata | GRM188R61A226ME15D | Digi-Key | 490-10476-1-ND | Mouser | 81-GRM188R61A226ME5D | 2
16 | C48, C49 | 4µ7 | MLC capacitor 4µ7 16V X5R 10% Murata | GRM188R61C475KE11D | capacitors.SVNDbLib | Murata | GRM188R61C475KE11D | Digi-Key | 490-10730-1-ND | Mouser | 81-GRM188R61C475KE1D | 2
17 | C54, C55, C56 | 2µ2 | MLC capacitor 2µ2 16V X5R 10% Murata | GRM155R61C225KE44D | capacitors.SVNDbLib | Murata | GRM155R61C225KE44D | Digi-Key | 490-10455-1-ND | Mouser | 81-GRM155R61C225KE4D | 3
18 | C57, C58 | 10 µF | MLC capacitor 10µF 10V X5R 10% Murata | GRM188R61A106KAALD | capacitors.SVNDbLib | Murata | GRM188R61A106KAALD | Digi-Key | 490-12733-1-ND | Mouser | 81-GRM188R61A106KALD | 2
19 | CABLE1 | USB A Male to Micro-B Male cable length 50cm | USB A Male to Micro-B Male cable length 50cm CNC Tech | 102-1092-BL-00050 | specials.SVNDbLib |  |  | Digi-Key | 1175-1127-ND | Arrow | 103-1092-BL-00050 | 1
20 | CON1 | BM20B(0.8)-34DS-0.4V(51) | SMD 2x17 vertical receptacle pitch 0.4 mm Hirose | BM20B(0.8)-34DS-0.4V(51) | connectors.SVNDbLib | Hirose | BM20B(0.8)-34DS-0.4V(51) | Digi-Key | BM20B(0.8)-34DS-0.4V(51)-ND | Mouser | 798-BM20B0834DS04V51 | 1
21 | CON2 | FTSH-105-01-F-DV-K | SMD vertical male header 2x5pins 1.27mm Samtec | FTSH-105-01-F-DV-K | connectors.SVNDbLib | Samtec | FTSH-105-01-F-DV-K | Digi-Key | SAM8796-ND | Samtec | FTSH-105-01-F-DV-K | 1
22 | CON3 | 653 004 117 322 | WR-WTB 1.25 mm Male Horizontal Shrouded Header, 4 Contacts Würth Elektronik | 653004117322 | connectors.SVNDbLib | Würth Elektronik | 653004117322 | Würth Elektronik | 653004117322 |  |  | 1
23 | D1 | APHD1608LZGCK | 1.6x0.8x0.65mm SMD green LED Kingbright | APHD1608LZGCK | diodes.SVNDbLib | Kingbright | APHD1608LZGCK | Digi-Key | 754-2036-1-ND | Mouser | 604-APHD1608LZGCK | 1
24 | D2 | 1N914BWS | Switching diode 100V 300mA SOD323 ON Semiconductor | 1N914BWS | diodes.SVNDbLib | ON Semiconductor | 1N914BWS | Digi-Key | 1N914BWSCT-ND | Mouser | 512-1N914BWS | 1
25 | D3 | APTD1608LSECK/J3-PF | 1.6x0.8x0.95mm SMD red LED Kingbright | APTD1608LSECK/J3-PF | diodes.SVNDbLib | Kingbright | APTD1608LSECK/J3-PF | Digi-Key | 754-1945-1-ND | Mouser | 604-APTD1608LSECKJ3F | 1
26 | D4 | BAT54XV2 | Schottky diode 30 V 200 mA SOD523 ON Semiconductor | BAT54XV2T1G | diodes.SVNDbLib | ON Semiconductor | BAT54XV2T1G | Digi-Key | BAT54XV2T1GOSCT-ND | Mouser | 863-BAT54XV2T1G | 1
27 | FB1 | 30 Ohm @ 100 MHz | EMI Suppression ferrite bead SMD 30Ohm 3A Würth Elektronik | 742792609 | inductors.SVNDbLib | Würth Elektronik | 742792609 | Digi-Key | 732-1591-1-ND | Mouser | 710-742792609 | 1
28 | FB2, FB3 | 30 Ohm @ 100 MHz | EMI Suppression ferrite bead SMD 0402 30Ohm TDK | MPZ1005S300CT000 | inductors.SVNDbLib | TDK | MPZ1005S300CT000 | Digi-Key | 445-2979-1-ND | Mouser | 810-MPZ1005S300CT000 | 2
29 | FB4, FB5, FB6, FB7 | 120 Ohm @ 100 MHz | EMI suppression ferrite bead SMD 0603 120Ohm Murata | BLM18RK121SN1D | inductors.SVNDbLib | Murata | BLM18RK121SN1D | Digi-Key | 490-5226-1-ND | Mouser | 81-BLM18RK121SN1D | 4
30 | L1 | 470 nH | Thin film metal SMD inductor 470nH 5A TDK | TFM201610ALM-R47MTAA | inductors.SVNDbLib | TDK | TFM201610ALM-R47MTAA | Digi-Key | 445-174184-1-ND | Mouser | 810-TFM2161ALMR47MTA | 1
31 | L2, L3 | 1 uH | WE-MAPI SMT Power Inductor 1uH 4A 26 mOhm Würth Elektronik | 74438336010 | inductors.SVNDbLib | Würth Elektronik | 74438336010 | Digi-Key | 732-5693-1-ND | Mouser | 710-74438336010 | 2
32 | MODULE1 | ARX3A0 IAS image sensor module | ARX3A0 IAS Module ON Semiconductor | IAS1MOD−ARX3A0CSSM050110−GEVB | specials.SVNDbLib |  |  | Mouser | 863-ARX3A0CSSM05011B | Arrow | IAS1MOD-ARX3A0CSSM050110-GEVB | 1
33 | NTC1 | 10k | SMD NTC Thermistor, 10kohm, NCP15 series, 0402, 100 mW Murata | NCP15XH103F03RC | resistors.SVNDbLib | Murata | NCP15XH103F03RC | Digi-Key | 490-4801-1-ND | Mouser | 81-NCP15XH103F03RC | 1
34 | PB1, PB_RST1 | 434 153 017 835 | SMD pushbutton top actuated 3.5x2.9x1.7mm Würth Elektronik | 434153017835 | switches.SVNDbLib | Würth Elektronik | 434153017835 | Digi-Key | 732-10143-1-ND | Mouser | 710-434153017835 | 2
35 | R1, R2, R15, R16 | 4k7 | SMD thick film resistor 4k7 0402 1% 100 mW Panasonic | ERJ2RKF4701X | resistors.SVNDbLib | Panasonic | ERJ2RKF4701X | Farnell | 2302707 | Mouser | 667-ERJ-2RKF4701X | 4
36 | R3, R4, R5 | 68 | SMD thick film resistor 68R 0402 1% 100 mW Panasonic | ERJ2RKF68R0X | resistors.SVNDbLib | Panasonic | ERJ2RKF68R0X | Farnell | 2302508 | Mouser | 667-ERJ-2RKF68R0X | 3
37 | R6, R7, R8, R11, R12, R14, R25, R26, R39, R40, R42, R44 | 0R | SMD thick film resistor 0R 0402 1A Panasonic | ERJ2GE0R00X | resistors.SVNDbLib | Panasonic | ERJ2GE0R00X | Farnell | 2059190 | Mouser | 667-ERJ-2GE0R00X | 12
38 | R9, R10, R17, R18, R19, R32, R33 | 100k | SMD thick film resistor 100k 0402 1% 100 mW Panasonic | ERJ2RKF1003X | resistors.SVNDbLib | Panasonic | ERJ2RKF1003X | Farnell | 2302839 | Mouser | 667-ERJ-2RKF1003X | 7
39 | R13 | 1M | SMD thick film resistor 1M 0402 1% 100 mW Panasonic | ERJ2RKF1004X | resistors.SVNDbLib | Panasonic | ERJ2RKF1004X | Farnell | 2302957 | Mouser | 667-ERJ-2RKF1004X | 1
40 | R20, R31, R37, R38 | 10k | SMD thick film resistor 10k 0402 1% 100 mW Panasonic | ERJ2RKF1002X | resistors.SVNDbLib | Panasonic | ERJ2RKF1002X | Farnell | 2302739 | Mouser | 667-ERJ-2RKF1002X | 4
41 | R24 | 1M | SMD thick film resistor 1M 0603 5% 100 mW ROHM Semiconductor | KTR03EZPJ105 | resistors.SVNDbLib | ROHM Semiconductor | KTR03EZPJ105 | Digi-Key | RHM1.0MAZCT-ND | Mouser | 755-KTR03EZPJ105 | 1
42 | R27 | 560 | SMD thick film resistor 560R 0402 1% 100 mW Panasonic | ERJ2RKF5600X | resistors.SVNDbLib | Panasonic | ERJ2RKF5600X | Farnell | 2302608 | Mouser | 667-ERJ-2RKF5600X | 1
43 | R28 | 82k | SMD thick film resistor 82k 0402 1% 100 mW Panasonic | ERJ2RKF8202X | resistors.SVNDbLib | Panasonic | ERJ2RKF8202X | Digi-Key | P82.0KLCT-ND | Mouser | 667-ERJ-2RKF8202X | 1
44 | R29 | 3k | SMD thick film resistor 3k 0402 1% 100 mW Panasonic | ERJ2RKF3001X | resistors.SVNDbLib | Panasonic | ERJ2RKF3001X | Farnell | 2302686 | Mouser | 667-ERJ-2RKF3001X | 1
45 | R30 | 1k27 | SMD Chip Resistor, 1.27 kohm, ERJ2R Series, 50 V, Thick Film, 0402, 100 mW Panasonic | ERJ-2RKF1271X | resistors.SVNDbLib | Panasonic | ERJ-2RKF1271X | Digi-Key | P1.27KLCT-ND | Mouser | 667-ERJ-2RKF1271X | 1
46 | R34 | 6k2 | SMD thick film resistor 6k2 0402 1% 100 mW Panasonic | ERJ2RKF6201X | resistors.SVNDbLib | Panasonic | ERJ2RKF6201X | Farnell | 2302719 | Mouser | 667-ERJ-2RKF6201X | 1
47 | R35, R36 | 20k | SMD thick film resistor 20k 0402 1% 100 mW Panasonic | ERJ2RKF2002X | resistors.SVNDbLib | Panasonic | ERJ2RKF2002X | Farnell | 2059160 | Mouser | 667-ERJ-2RKF2002X | 2
48 | R41 | 47k | SMD thick film resistor 47k 0402 1% 100 mW Panasonic | ERJ2RKF4702X | resistors.SVNDbLib | Panasonic | ERJ2RKF4702X | Farnell | 2302806 | Mouser | 667-ERJ-2RKF4702X | 1
49 | U1 | RSL10 SiP | RSL10: Radio SoC, Bluetooth® 5 Certified IC System in Package (SiP) ON Semiconductor | NCH-RSL10-101S51 | ics.SVNDbLib | ON Semiconductor | NCH-RSL10-101S51 | Digi-Key | NCH-RSL10-101S51-ACGOSCT-ND | Mouser | 863-NCHRSL1010S51ACG | 1
50 | U2 | BME280 | Combined humidity and pressure sensor I2C/SPI interface Bosch Sensortec | BME280 | ics.SVNDbLib | Bosch Sensortec | BME280 | Digi-Key | 828-1063-1-ND | Mouser | 262-BME280 | 1
51 | U3 | BMA400 | 3-axes ultra-low power accelerometer Bosch Sensortec | BMA400 | ics.SVNDbLib | Bosch Sensortec | BMA400 | Digi-Key | 828-1081-1-ND | Mouser | 262-BMA400 | 1
52 | U4 | EKMB1307111K | Board Mount Motion & Position Sensors PIR 6uA Panasonic | EKMB1307111K | specials.SVNDbLib |  |  | Digi-Key | 255-6554-ND | Mouser | 769-EKMB1307111K | 1
53 | U5 | SPCV1100A-HV35X | Low Power IoT Camera Controller SunplusIT | SPCV1100A-HV35X | ics.SVNDbLib | SunplusIT | SPCV1100A-HV35X | SunplusIT | SPCV1100A-HV35X |  |  | 1
54 | U6 | LE25U20AQGTXG | Serial Flash Memory 2Mb (256Kx8) ON Semiconductor | LE25U20AQGTXG | ics.SVNDbLib | ON Semiconductor | LE25U20AQGTXG | Digi-Key | LE25U20AQGTXGOSCT-ND | Mouser | 863-LE25U20AQGTXG | 1
55 | U7 | EMI2121MTTAG | EMI Common Mode Filter with ESD Protection for High Speed Serial Digital Interfaces ON Semiconductor | EMI2121MTTAG | ics.SVNDbLib | ON Semiconductor | EMI2121MTTAG | Digi-Key | EMI2121MTTAGOSCT-ND | Mouser | 863-EMI2121MTTAG | 1
56 | U8 | LC709204FXE-01TBG | Battery Fuel Gauge for 1-Cell Lithium-Ion/Polymer ON Semiconductor | LC709204FXE-01TBG | ics.SVNDbLib | ON Semiconductor | LC709204FXE-01TBG | Digi-Key | 488-LC709204FXE-01TBGCT-ND | Mouser | 863-LC709204FXE01TBG | 1
57 | U9 | FAN54120MP420X | Single-Cell Linear Battery Charger 500mA ON Semiconductor | FAN54120MP420X | ics.SVNDbLib | ON Semiconductor | FAN54120MP420X | ON Semiconductor | FAN54120MP420X | Mouser | 863-FAN54120MP420X | 1
58 | U10 | MMBT2222AM3T5G | General purpose NPN transistor 40V 600mA ON Semiconductor | MMBT2222AM3T5G | transistors.SVNDbLib | ON Semiconductor | MMBT2222AM3T5G | Digi-Key | MMBT2222AM3T5GOSCT-ND | Mouser | 863-MMBT2222AM3T5G | 1
59 | U11 | FAN49100AUC330X | Buck Boost regulator 2.5 A 1.8 MHz Fairchild | FAN49100AUC330X | ics.SVNDbLib | Fairchild | FAN49100AUC330X | Digi-Key | FAN49100AUC330XCT-ND | Mouser | 512-FAN49100AUC330X | 1
60 | U12 | NCP6925BFCCT2G | 7-Channel PMIC with 2 DC-DC Converters, 5 LDOs and a Triple Input 10 Bits ADC ON Semiconductor | NCP6925BFCCT2G | ics.SVNDbLib | ON Semiconductor | NCP6925BFCCT2G | Digi-Key | NCP6925BFCCT2G-ND | ON Semiconductor | NCP6925BFCCT2G | 1
61 | USB | 629 105 136 821 | Micro USB B SMD connector WR-COM series Würth Elektronik | 629105136821 | connectors.SVNDbLib | Würth Elektronik | 629105136821 | Digi-Key | 732-3155-1-ND | Mouser | 710-629105136821 | 1
62 | X1 | 12 MHz 10 ppm | XTAL 12MHz 10ppm 6pF Abracon | ABM8W-12.0000MHZ-6-B1U-T3 | oscillators.SVNDbLib | Abracon | ABM8W-12.0000MHZ-6-B1U-T3 | Digi-Key | 535-14002-1-ND | Mouser | 815-8W12-6B1UT | 1