## FAN2510_Reg_Definitions
Revision : | 1.1 | Date: | 09/24/2019
Interface Type | PMBUS | Num Fuses | 128
Slave Address | 15
Product | FAN2510
SCLK: | VCLK | SDIO: | VDIO
Address | # Bits | Bit(s) | # bytes | Fuse Location(s) | Signal Name | Trim Code (PC0) | tmux0 | tmux1 | tdmux0 | tdmux1 | Reset | R/W | Function | Truth Table | Additional Information / Logic Equation | Ideal LSB | Trim Target | Iterations | Trim Type | Table Type | Margin | ID | Protocol | Format
01h | 2 | Bit[1:0] | 1 |  | reg_operation_not_used | [6 empty] | R/W |  |  |  | 0 | 0 | 0 | -1 | 0 | 0 | 0 | 7
01h | 2 | Bit[3:2] | 1 |  | reg_operation_margin_fault_response | [6 empty] | R/W |  | 0: N/A 1: Ignore faults while margined 2: Act on faults while margined 3: N/A |  | 0 | 0 | 0 | -1 | 0 | 0 | 0 | 7
01h | 2 | Bit[5:4] | 1 |  | reg_operation_voltage_cmd_src | [6 empty] | R/W |  | 0: regulate to vout command value 1: margin low 2: margin high 3: n/a |  | 0 | 0 | 0 | -1 | 0 | 0 | 0 | 7
01h | 1 | Bit[6] | 1 |  | reg_operation_off_behaviour | [6 empty] | R/W |  | 0: immediate off 1: power down sequencing |  | 0 | 0 | 0 | -1 | 0 | 0 | 0 | 7
01h | 1 | Bit[7] | 1 |  | reg_operation_on_off_state | [6 empty] | R/W |  | 0: off 1: on |  | 0 | 0 | 0 | -1 | 0 | 0 | 0 | 7
02h | 1 | Bit[0] | 1 |  | reg_on_off_config_program | [6 empty] | R/W |  | 0: use programmed values 1: turn off output immediately | If set The CONTROL pin needs to be asserted to start the unit. Depending on Bit [3] of ON_OFF_CONFIG, the OPERATION command may also be required to instruct the chip to start. | 0 | 0 | 0 | -1 | 0 | 0 | 0 | 7
02h | 1 | Bit[1] | 1 |  | reg_on_off_config_polarity | [6 empty] | R/W |  | 0: Active Low 1: Active High |  | 0 | 0 | 0 | -1 | 0 | 0 | 0 | 7
02h | 1 | Bit[2] | 1 |  | reg_on_off_config_control | [6 empty] | R/W |  | 0: ignore control pin 1: use control pin |  | 0 | 0 | 0 | -1 | 0 | 0 | 0 | 7
02h | 1 | Bit[3] | 1 |  | reg_on_off_config_operation | [6 empty] | R/W |  | 0: OPERATION command is ignored 1: Operation command is used | if set Bit[7] of the OPERATION command needs to be high and depending on Bit [2] of ON_OFF_CONFIG, the unit may also require the CONTROL pin to be asserted for the chip to start. | 0 | 0 | 0 | -1 | 0 | 0 | 0 | 7
02h | 1 | Bit[4] | 1 |  | reg_on_off_config_vcc_mode | [6 empty] | R/W |  | 0: Chip turns on with VCC 1: Chip turns on when programmed | if set Chip does not turn on until commanded by the CONTROL pin and OPERATION command (as programmed in bits [3:0]). | 0 | 0 | 0 | -1 | 0 | 0 | 0 | 7
02h | 3 | Bit[7:5] | 1 |  | reg_on_off_config._reserved | [6 empty] | R/W |  |  |  | 0 | 0 | 0 | -1 | 0 | 0 | 0 | 7
03h | 0 |  | 1 |  | clear_faults | [6 empty] | W |  |  |  | 0 | 0 | 0 | -1 | 0 | 0 | 0 | 6
10h | 8 | Bit[7:0] | 1 |  | write_protect | [6 empty] | R/W |  |  |  | 0 | 0 | 0 | -1 | 0 | 0 | 0 | 7
15h | 0 |  | 1 |  | store_user_all | [6 empty] | W |  |  |  | 0 | 0 | 0 | -1 | 0 | 0 | 0 | 6
16h | 0 |  | 1 |  | restore_user_all | [6 empty] | W |  |  |  | 0 | 0 | 0 | -1 | 0 | 0 | 0 | 6
19h | 2 | Bit[1:0] | 1 |  | reg_capability_reserved | [6 empty] | R |  |  |  | 0 | 0 | 0 | -1 | 0 | 0 | 0 | 7
19h | 1 | Bit[2] | 1 |  | reg_capability_avsbus | [6 empty] | R |  | 0:AVSBus Not Supported 1:AVSBus Supported |  | 0 | 0 | 0 | -1 | 0 | 0 | 0 | 7
19h | 1 | Bit[3] | 1 |  | reg_capability_num_format | [6 empty] | R |  | 0: Normal 1: IEEE Half Prec floating point |  | 0 | 0 | 0 | -1 | 0 | 0 | 0 | 7
19h | 1 | Bit[4] | 1 |  | reg_capability_alert | [6 empty] | R |  | 0: not supported 1: supported |  | 0 | 0 | 0 | -1 | 0 | 0 | 0 | 7
19h | 2 | Bit[6:5] | 1 |  | reg_capability_max_bus_speed | [6 empty] | R |  | 0: 100KHz 1: 400KHz 2: 1MHz 3: Reserved |  | 0 | 0 | 0 | -1 | 0 | 0 | 0 | 7
19h | 1 | Bit[7] | 1 |  | reg_pec_support | [6 empty] | R |  | 0: not supported 1: supported |  | 0 | 0 | 0 | -1 | 0 | 0 | 0 | 7
1Bh | 16 | Bit[15:0] | 2 |  | smbalert_mask | [6 empty] | W |  |  |  | 0 | 0 | 0 | -1 | 0 | 0 | 0 | 7
20h | 8 | Bit[7:0] | 1 |  | vout_mode | 17h |  |  |  |  | 17h | R |  |  |  | 0 | 0 | 0 | -1 | 0 | 0 | 0 | 7
21h | 16 | Bit[15:0] | 2 |  | vout_command | 69Ah |  |  |  |  | 69Ah | R/W |  |  |  | 0 | 0 | 0 | -1 | 0 | 0 | 0 | 7 | value:F=ULINEAR16:E=-9:M=256-2816
24h | 16 | Bit[15:0] | 2 |  | vout_max | B00h |  |  |  |  | B00h | R/W |  |  |  | 0 | 0 | 0 | -1 | 0 | 0 | 0 | 7 | value:F=ULINEAR16:E=-9:M=256-2816
25h | 16 | Bit[15:0] | 2 |  | vout_margin_high | 6cdh |  |  |  |  | 6cdh | R/W |  |  |  | 0 | 0 | 0 | -1 | 0 | 0 | 0 | 7 | value:F=ULINEAR16:E=-9:M=256-2816
26h | 16 | Bit[15:0] | 2 |  | vout_margin_low | 667h |  |  |  |  | 667h | R/W |  |  |  | 0 | 0 | 0 | -1 | 0 | 0 | 0 | 7 | value:F=ULINEAR16:E=-9:M=256-2816
27h | 16 | Bit[15:0] | 2 |  | vout_transition_rate | 000Dh |  |  |  |  | 000Dh | R/W |  | 0x00d: 0.203 mV/uS 0x07d: 1.953 mV/uS 0x0bb: 2.9218 mV/uS 0x258: 9.375 mV/uS |  | 0 | 0 | 0 | -1 | 0 | 0 | 0 | 7 | value:F=SLINEAR11:E=-6:M=0x00D-0x258
29h | 16 | Bit[15:0] | 2 |  | vout_scale_loop | [6 empty] | R/W |  | 0x0001: 0.25 0x0002: 0.5 0x0004: 1 |  | 0 | 0 | 0 | -1 | 0 | 0 | 0 | 7 | value:F=SLINEAR11:E=-2:M=0x0-0x07ff
33h | 16 | Bit[15:0] | 2 |  | frequency_switch | 012Ch |  |  |  |  | 012Ch | R/W |  | range:FREQ_RANGE |  | 0 | 0 | 0 | -1 | 0 | 0 | 0 | 7 | value:F=SLINEAR11:E=1:M=0x0000-0x07ff:DP=0
35h | 16 | Bit[15:0] | 2 |  | vin_on | 0008h |  |  |  |  | 0008h | R/W | The VIN_ON command sets the value of Vin in Volts at which the chip should start the power conversion. The two data bytes are encoded in LINEAR11 format as shown below. Exponent is in 2’s compliment format and mantissa is unsigned binary. The contents of this register can be stored to nonvolatile memory using the STORE_USER_ALL command. The format, supported range and resolution are given in the below table. | 0x0006: 3.0V 0x0007: 3.5V 0x0008: 4.0V 0x0009: 4.5V 0x000A: 5.0V 0x000B: 5.5V 0x000C: 6.0V 0x000D: 6.5V 0x000E: 7.0V 0x000F: 7.5V 0x0010: 8.0V 0x0011: 8.5V 0x0012: 9.0V 0x0013: 9.5V 0x0014: 10.0V 0x0015: 10.5V |  | 0 | 0 | 0 | -1 | 0 | 0 | 0 | 7 | value:F=SLINEAR11:E=-1:M=0x0000-0x07ff
36h | 16 | Bit[15:0] | 2 |  | vin_off | [6 empty] | R/W | The VIN_OFF command sets the value of the input voltage in volts at which the unit once operation has started should stop power conversion. The two data bytes are encoded in LINEAR11 format. Exponent is in 2’s compliment format and mantissa is unsigned binary. The contents of this register can be stored to nonvolatile memory using the STORE_USER_ALL command. The format is same as VIN_ON command. The range and resolution are given in the below table. | 0x0005: 2.5V 0x0006: 3.0V 0x0007: 3.5V 0x0008: 4.0V 0x0009: 4.5V 0x000A: 5.0V 0x000B: 5.5V 0x000C: 6.0V 0x000D: 6.5V 0x000E: 7.0V 0x000F: 7.5V 0x0010: 8.0V 0x0011: 8.5V 0x0012: 9.0V 0x0013: 9.5V 0x0014: 10.0V |  | 0 | 0 | 0 | -1 | 0 | 0 | 0 | 7 | value:F=SLINEAR11:E=-1:M=0x0000-0x07ff:COLOR=#add8e6
37h | 16 | Bit[15:0] | 2 |  | interleave | 0000h |  |  |  |  | 0000h | R/W | The INTERLEAVE command is used to arrange multiple units to facilitate paralleling of multiple units. The Interleave is a 16-bit command with 3 components (plus 4 unused bits in front): | 0x0000: Standalone 0x0100: Master Sync 0x0120: Sync Slave - In Phase 0x0121: Sync Slave - Out of Phase 0x0820: Parallel Master 0x0821: Parallel Slave |  | 0 | 0 | 0 | -1 | 0 | 0 | 0 | 7 | value:F=SELECTION:M=0x0000-0x07ff
41h | 3 | Bit[2:0] | 1 |  | vout_ov_delay_time | [6 empty] | R/W | VOUT_OV_FAULT_RESPONSE command Instructs the device on what action to take in response to an output over voltage fault set based on the manufacture specific command PCT_VOUT_LIMIT(C6h), Bits<11:9>. | 0: 1.25 uS 1: 2.50 uS 2: 3.75 uS 3: 5.00 uS |  | 0 | 0 | 0 | -1 | 0 | 0 | 0 | 7 | value:F=SELECTION:M=0-7
41h | 3 | Bit[5:3] | 1 |  | vout_ov_retry | [6 empty] | R/W |  | 0: No Retry 7: Retry Enable |  | 0 | 0 | 0 | -1 | 0 | 0 | 0 | 7 | value:F=SELECTION:M=0-7
41h | 2 | Bit[7:6] | 1 |  | vout_ov_operation | [6 empty] | R/W |  | 0: No latchoff 1: Delayed latchoff |  | 0 | 0 | 0 | -1 | 0 | 0 | 0 | 7
43h | 16 | Bit[15:0] | 2 |  | vout_uv_warn_limit | [6 empty] | R/W | The VOUT_UV_WARN_LIMIT command specifies the VOUT UV warn limit threshold. The command follows the ULINEAR16 format. The contents of this register can be stored to nonvolatile memory using the STORE_USER_ALL command. When VOUT crosses the VOUT UV threshold the STATUS _VOUT(7A) Bit#6 is flagged. |  |  | 0 | 0 | 0 | -1 | 0 | 0 | 0 | 7 | value:F=ULINEAR16:E=-9:M=52-2816
45h | 3 | Bit[2:0] | 1 |  | vout_uv_delay_time | [6 empty] | R/W | VOUT_OV_FAULT_RESPONSE command Instructs the device on what action to take in response to an output over voltage fault set based on the manufacture specific command PCT_VOUT_LIMIT(C6h), Bits<11:9>. | 0: 1.25 uS 1: 2.5 uS 2: 3.75 uS 3: 5 uS |  | 0 | 0 | 0 | -1 | 0 | 0 | 0 | 7 | value:F=SELECTION:M=0-7
45h | 3 | Bit[5:3] | 1 |  | vout_uv_retry | [6 empty] | R/W |  | 0: No Retry 7: Retry Enable |  | 0 | 0 | 0 | -1 | 0 | 0 | 0 | 7 | value:F=SELECTION:M=0-7
45h | 2 | Bit[7:6] | 1 |  | vout_uv_operation | [6 empty] | R/W |  | 0: No latchoff 1: Delayed latchoff |  | 0 | 0 | 0 | -1 | 0 | 0 | 0 | 7 | value:F=SELECTION:M=0-1
46h | 16 | Bit[15:0] | 2 |  | iout_oc_fault_limit | 001Bh |  |  |  |  | 001bh | R/W | This command sets the value of the peak output current in amperes for the high side FET and causes an over current peak detection fault. The IOUT_OC_FAULT_LIMIT command has two data bytes encoded in LINEAR11 format (5bits signed exponent and 11 bits mantissa). |  |  | 0 | 0 | 0 | -1 | 0 | 0 | 0 | 7 | value:F=LINEAR11:E=1:M=0x0001-0x001f
47h | 3 | Bit[2:0] | 1 |  | iout_oc_delay_time | [6 empty] | R/W |  | 0: 160-320uS 1: 320-480uS 2: 640-800uS 3: 1.28-1.44mS 4: 2.56-2.72s 5: 5.12-5.28mS 6: 9.6-9.76mS 7: 10.08-10.24mS |  | 0 | 0 | 0 | -1 | 0 | 0 | 0 | 7 | value:F=SELECTION:M=0-7
47h | 3 | Bit[5:3] | 1 |  | iout_oc_retry | [6 empty] | R/W |  | 0: Latchoff 7: Hiccup |  | 0 | 0 | 0 | -1 | 0 | 0 | 0 | 7 | value:F=SELECTION:M=0-7
47h | 2 | Bit[7:6] | 1 |  | iout_oc_operation | [6 empty] | R/W |  | 0: No OCP latchoff 1: No OCP latchoff unless VOUT_UV detected 2: Delayed OCP latchoff 3: OCP Latchoff |  | 0 | 0 | 0 | -1 | 0 | 0 | 0 | 7 | value:F=SELECTION:M=0-7
4ah | 16 | Bit[15:0] | 2 |  | iout_oc_warn_limit | 0400h |  |  |  |  | 0400h | R/W | This command sets the value of the output current in amperes that causes a over current detection warn flag. The IOUT_OC_WARN_LIMIT command has two data bytes encoded in LINEAR11 format (5bits signed exponent and 11 bits mantissa). The range, resolution and default are shown in the below table. |  |  | 0 | 0 | 0 | -1 | 0 | 0 | 0 | 7 | value:F=LINEAR11:E=-4:M=0x0020-0x0640:DP=4
4bh | 16 | Bit[15:0] | 2 |  | ioc_uc_fault_limit | 804h |  |  |  |  | 804h | R/W | This command sets the value of the output negative current limit in amperes that causes a under current detection fault flag. The IOUT_UC_FAULT_LIMIT command has two data bytes encoded in LINEAR11 format (5bits signed exponent and 11 bits mantissa). The range, resolution and default are shown in the below table. | 0x000f: 15A 0x0012: 18A 0x0015: 21A 0x0017: 23A 0x001a: 26A 0x001d: 29A 0x0020: 32A 0x0023: 35A |  | 0 | 0 | 0 | -1 | 0 | 0 | 0 | 7 | value:F=SELECTION:M=0x0001-0x0023
4fh | 16 | Bit[15:0] | 2 |  | ot_fault_limit | 64h |  |  |  |  | 64h | R/W | This command sets the temperature in degrees Celsius at which chip should indicate an over temperature fault. The OT_FAULT_LIMIT command has two data bytes encoded in LINEAR11 format (5bits unsigned exponent and 11 bits mantissa). The range, resolution and default are shown in the below table. |  |  | 0 | 0 | 0 | -1 | 0 | 0 | 0 | 7 | value:F=LINEAR11:E=0:M=80-160
50h | 3 | Bit[2:0] | 1 |  | ot_fault_delay | 0h |  |  |  |  | 0h | R/W | Not Supported | 0: not supported |  | 0 | 0 | 0 | -1 | 0 | 0 | 0 | 7 | value:F=SELECTION:M=0-0
50h | 3 | Bit[5:3] | 1 |  | ot_fault_retry | 0h |  |  |  |  | 0h | R/W | Not Supported | 0: not supported |  | 0 | 0 | 0 | -1 | 0 | 0 | 0 | 7 | value:F=SELECTION:M=0-0
50h | 2 | Bit[7:6] | 1 |  | ot_fault_latchoff | 0h |  |  |  |  | 0h | R/W |  | 0: Ignore 2: latchoff 3: recovery mode |  | 0 | 0 | 0 | -1 | 0 | 0 | 0 | 7 | value:F=SELECTION:M=0-3
51h | 16 | Bit[15:0] | 2 |  | ot_warn_limit | 73h |  |  |  |  | 73h | R/W | This command sets the temperature in degrees Celsius at which chip should indicate an over temperature warn flag. The OT_WARN_LIMIT command has two data bytes encoded in LINEAR11 format (5bits unsigned exponent and 11 bits mantissa). The range, resolution and default are shown in the below table. |  |  | 0 | 0 | 0 | -1 | 0 | 0 | 0 | 7 | value:F=LINEAR11:E=0:M=70-150
55h | 16 | Bit[15:0] | 2 |  | vin_ov_fault_limit | 000ah |  |  |  |  | 000ah | R/W | This command sets the value of the input voltage VIN in volts that causes an input over voltage fault. | 0x0809: 18V 0x080a: 20V 0x080b: 22V 0x080c: 24V | The VIN_OV_FAULT_LIMIT command has two data bytes encoded in LINEAR11 format (5bits unsigned exponent and 11 bits mantissa). The range, resolution and default are shown in the below table. | 0 | 0 | 0 | -1 | 0 | 0 | 0 | 7 | value:F=SELECTION:M=0x0009-0x000c
56h | 3 | Bit[2:0] | 1 |  | vin_ov_delay | [6 empty] | R/W |  | 0: 1 uS 1: 2 uS 2: 3 uS 3: 4 uS |  | 0 | 0 | 0 | -1 | 0 | 0 | 0 | 7 | value:F=SELECTION:M=0-3
56h | 3 | Bit[5:3] | 1 |  | vin_ov_retry | [6 empty] | R/W |  | 0: latchoff |  | 0 | 0 | 0 | -1 | 0 | 0 | 0 | 7 | value:F=SELECTION:M=0-0
56h | 2 | Bit[7:6] | 1 |  | vin_ov_response | [6 empty] | R/W |  | 0: ignore 1: latchoff with delay 2: NA 3: retry |  | 0 | 0 | 0 | -1 | 0 | 0 | 0 | 7 | value:F=SELECTION:M=0-3
60h | 16 | Bit[15:0] | 2 |  | ton_delay | [6 empty] | R/W |  |  |  | 0 | 0 | 0 | -1 | 0 | 0 | 0 | 7 | value:F=LINEAR11:E=0:M=0-10
61h | 16 | Bit[15:0] | 2 |  | ton_rise | [6 empty] | R/W |  |  |  | 0 | 0 | 0 | -1 | 0 | 0 | 0 | 7 | value:F=LINEAR11:E=0:M=1-20
62h | 16 | Bit[15:0] | 2 |  | ton_max_fault_limit | 0006h |  |  |  |  | 0006h | R/W |  |  |  | 0 | 0 | 0 | -1 | 0 | 0 | 0 | 7 | value:F=LINEAR11:E=1:M=0x0000-0x0019
63h | 3 | Bit[2:0] | 1 |  | ton_max_fault_delay_time | 0h |  |  |  |  | 0h | R/W |  |  |  | 0 | 0 | 0 | -1 | 0 | 0 | 0 | 7 | value:F=SELECTION:M=0-0
63h | 3 | Bit[5:3] | 1 |  | ton_max_fault_retry | [6 empty] | R/W |  | 0: Latchoff 7: Hiccup |  | 0 | 0 | 0 | -1 | 0 | 0 | 0 | 7 | value:F=SELECTION:M=0-3
63h | 2 | Bit[7:6] | 1 |  | ton_max_fault_response | [6 empty] | R/W |  | 0: ignore 1: NA 2: latchoff 3: NA |  | 0 | 0 | 0 | -1 | 0 | 0 | 0 | 7 | value:F=SELECTION:M=0-4
64h | 16 | Bit[15:0] | 2 |  | toff_delay | [6 empty] | R/W |  |  |  | 0 | 0 | 0 | -1 | 0 | 0 | 0 | 7 | value:F=LINEAR11:E=0:M=0-10
65h | 16 | Bit[15:0] | 2 |  | toff_fall | [6 empty] | R/W |  |  |  | 0 | 0 | 0 | -1 | 0 | 0 | 0 | 7 | value:F=LINEAR11:E=0:M=1-20
78h | 1 | Bit[7] | 1 |  | status_busy | [6 empty] | R |  |  |  | 0 | 0 | 0 | -1 | 0 | 0 | 0 | 7 | value:FLAG=1:COLOR=#f08080
78h | 1 | Bit[6] | 1 |  | status_byte_off | [6 empty] | R |  |  |  | 0 | 0 | 0 | -1 | 0 | 0 | 0 | 7 | value:FLAG=1:COLOR=#f08080
78h | 1 | Bit[5] | 1 |  | status_byte_vout_ov | [6 empty] | R |  |  |  | 0 | 0 | 0 | -1 | 0 | 0 | 0 | 7 | value:FLAG=1:COLOR=#f08080
78h | 1 | Bit[4] | 1 |  | status_byte_iout_oc | [6 empty] | R |  |  |  | 0 | 0 | 0 | -1 | 0 | 0 | 0 | 7 | value:FLAG=1:COLOR=#f08080
78h | 1 | Bit[3] | 1 |  | status_byte_vin_uv | [6 empty] | R |  |  |  | 0 | 0 | 0 | -1 | 0 | 0 | 0 | 7 | value:FLAG=1:COLOR=#f08080
78h | 1 | Bit[2] | 1 |  | status_byte_temperature | [6 empty] | R |  |  |  | 0 | 0 | 0 | -1 | 0 | 0 | 0 | 7 | value:FLAG=1:COLOR=#f08080
78h | 1 | Bit[1] | 1 |  | stauts_byte_cml | [6 empty] | R |  |  |  | 0 | 0 | 0 | -1 | 0 | 0 | 0 | 7 | value:FLAG=1:COLOR=#f08080
78h | 1 | Bit[0] | 1 |  | status_byte_none | [6 empty] | R |  |  |  | 0 | 0 | 0 | -1 | 0 | 0 | 0 | 7 | value:FLAG=1:COLOR=#f08080
79h | 1 | Bit[7] | 2 |  | status_word_vout | [6 empty] | R |  |  |  | 0 | 0 | 0 | -1 | 0 | 0 | 0 | 7 | value:FLAG=1:COLOR=#f08080
79h | 1 | Bit[6] | 2 |  | status_word_iout_pout | [6 empty] | R |  |  |  | 0 | 0 | 0 | -1 | 0 | 0 | 0 | 7 | value:FLAG=1:COLOR=#f08080
79h | 1 | Bit[5] | 2 |  | status_word_input | [6 empty] | R |  |  |  | 0 | 0 | 0 | -1 | 0 | 0 | 0 | 7 | value:FLAG=1:COLOR=#f08080
79h | 1 | Bit[4] | 2 |  | status_word_mfr | [6 empty] | R |  |  |  | 0 | 0 | 0 | -1 | 0 | 0 | 0 | 7 | value:FLAG=1:COLOR=#f08080
79h | 1 | Bit[3] | 2 |  | status_word_pgood | [6 empty] | R |  |  |  | 0 | 0 | 0 | -1 | 0 | 0 | 0 | 7 | value:FLAG=1:COLOR=#f08080
79h | 1 | Bit[2] | 2 |  | status_word_fans | [6 empty] | R |  |  |  | 0 | 0 | 0 | -1 | 0 | 0 | 0 | 7 | value:FLAG=1:COLOR=#f08080
79h | 1 | Bit[1] | 2 |  | status_word_other | [6 empty] | R |  |  |  | 0 | 0 | 0 | -1 | 0 | 0 | 0 | 7 | value:FLAG=1:COLOR=#f08080
79h | 1 | Bit[0] | 2 |  | status_word_unknown | [6 empty] | R |  |  |  | 0 | 0 | 0 | -1 | 0 | 0 | 0 | 7 | value:FLAG=1:COLOR=#f08080
7ah | 1 | Bit[7] | 1 |  | status_vout_ov_fault | [6 empty] | R |  |  |  | 0 | 0 | 0 | -1 | 0 | 0 | 0 | 7 | value:FLAG=1:COLOR=#f08080
7ah | 1 | Bit[6] | 1 |  | status_vout_ov_warn | [6 empty] | R |  |  |  | 0 | 0 | 0 | -1 | 0 | 0 | 0 | 7 | value:FLAG=1:COLOR=#ffff00
7ah | 1 | Bit[5] | 1 |  | status_vout_uv_warn | [6 empty] | R |  |  |  | 0 | 0 | 0 | -1 | 0 | 0 | 0 | 7 | value:FLAG=1:COLOR=#ffff00
7ah | 1 | Bit[4] | 1 |  | status_vout_uv_fault | [6 empty] | R |  |  |  | 0 | 0 | 0 | -1 | 0 | 0 | 0 | 7 | value:FLAG=1:COLOR=#f08080
7ah | 1 | Bit[3] | 1 |  | status_vout_output_warn | [6 empty] | R |  |  |  | 0 | 0 | 0 | -1 | 0 | 0 | 0 | 7 | value:FLAG=1:COLOR=#ffff00
7ah | 1 | Bit[2] | 1 |  | status_vout_ton_max_fault | [6 empty] | R |  |  |  | 0 | 0 | 0 | -1 | 0 | 0 | 0 | 7 | value:FLAG=1:COLOR=#f08080
7ah | 1 | Bit[1] | 1 |  | status_vout_ton_max_warn | [6 empty] | R |  |  |  | 0 | 0 | 0 | -1 | 0 | 0 | 0 | 7 | value:FLAG=1:COLOR=#ffff00
7ah | 1 | Bit[0] | 1 |  | status_vout_outout_voltage_track | [6 empty] | R |  |  |  | 0 | 0 | 0 | -1 | 0 | 0 | 0 | 7 | value:FLAG=1:COLOR=#f08080
7bh | 1 | Bit[7] | 1 |  | status_iout_oc_peak_fault | [6 empty] | R |  |  |  | 0 | 0 | 0 | -1 | 0 | 0 | 0 | 7 | value:FLAG=1:COLOR=#f08080
7bh | 1 | Bit[6] | 1 |  | status_iout_oc_low_voltage_fault | [6 empty] | R |  |  |  | 0 | 0 | 0 | -1 | 0 | 0 | 0 | 7 | value:FLAG=1:COLOR=#f08080
7bh | 1 | Bit[5] | 1 |  | status_iout_oc_average_warn | [6 empty] | R |  |  |  | 0 | 0 | 0 | -1 | 0 | 0 | 0 | 7 | value:FLAG=1:COLOR=#ffff00
7bh | 1 | Bit[4] | 1 |  | status_iout_uc_fault | [6 empty] | R |  |  |  | 0 | 0 | 0 | -1 | 0 | 0 | 0 | 7 | value:FLAG=1:COLOR=#f08080
7bh | 1 | Bit[3] | 1 |  | status_iout_current_share_fault | [6 empty] | R |  |  |  | 0 | 0 | 0 | -1 | 0 | 0 | 0 | 7 | value:FLAG=1:COLOR=#f08080
7bh | 1 | Bit[2] | 1 |  | status_iout_in_power_limit | [6 empty] | R |  |  |  | 0 | 0 | 0 | -1 | 0 | 0 | 0 | 7 | value:FLAG=1:COLOR=#f08080
7bh | 1 | Bit[1] | 1 |  | status_iout_out_overpower_fault | [6 empty] | R |  |  |  | 0 | 0 | 0 | -1 | 0 | 0 | 0 | 7 | value:FLAG=1:COLOR=#f08080
7bh | 1 | Bit[0] | 1 |  | status_iout_out_overpower_warn | [6 empty] | R |  |  |  | 0 | 0 | 0 | -1 | 0 | 0 | 0 | 7 | value:FLAG=1:COLOR=#ffff00
7ch | 1 | Bit[7] | 1 |  | status_input_ov_fault | [6 empty] | R |  |  |  | 0 | 0 | 0 | -1 | 0 | 0 | 0 | 7 | value:FLAG=1:COLOR=#f08080
7ch | 1 | Bit[6] | 1 |  | status_input_ov_warn | [6 empty] | R |  |  |  | 0 | 0 | 0 | -1 | 0 | 0 | 0 | 7 | value:FLAG=1:COLOR=#ffff00
7ch | 1 | Bit[5] | 1 |  | status_input_uv_warn | [6 empty] | R |  |  |  | 0 | 0 | 0 | -1 | 0 | 0 | 0 | 7 | value:FLAG=1:COLOR=#ffff00
7ch | 1 | Bit[4] | 1 |  | status_input_uv_fault | [6 empty] | R |  |  |  | 0 | 0 | 0 | -1 | 0 | 0 | 0 | 7 | value:FLAG=1:COLOR=#f08080
7ch | 1 | Bit[3] | 1 |  | status_input_uvlo | [6 empty] | R |  |  |  | 0 | 0 | 0 | -1 | 0 | 0 | 0 | 7 | value:FLAG=1:COLOR=#f08080
7ch | 1 | Bit[2] | 1 |  | status_input_oc_fault | [6 empty] | R |  |  |  | 0 | 0 | 0 | -1 | 0 | 0 | 0 | 7 | value:FLAG=1:COLOR=#f08080
7ch | 1 | Bit[1] | 1 |  | status_input_oc_warn | [6 empty] | R |  |  |  | 0 | 0 | 0 | -1 | 0 | 0 | 0 | 7 | value:FLAG=1:COLOR=#ffff00
7ch | 1 | Bit[0] | 1 |  | status_input_overpower_warn | [6 empty] | R |  |  |  | 0 | 0 | 0 | -1 | 0 | 0 | 0 | 7 | value:FLAG=1:COLOR=#ffff00
7dh | 1 | Bit[7] | 1 |  | status_temperature_over_fault | [6 empty] | R |  |  |  | 0 | 0 | 0 | -1 | 0 | 0 | 0 | 7 | value:FLAG=1:COLOR=#f08080
7dh | 1 | Bit[6] | 1 |  | status_temperature_over_warn | [6 empty] | R |  |  |  | 0 | 0 | 0 | -1 | 0 | 0 | 0 | 7 | value:FLAG=1:COLOR=#ffff00
7dh | 1 | Bit[5] | 1 |  | status_temperature_under_warn | [6 empty] | R |  |  |  | 0 | 0 | 0 | -1 | 0 | 0 | 0 | 7 | value:FLAG=1:COLOR=#ffff00
7dh | 1 | Bit[4] | 1 |  | status_temperature_under_fault | [6 empty] | R |  |  |  | 0 | 0 | 0 | -1 | 0 | 0 | 0 | 7 | value:FLAG=1:COLOR=#f08080
7dh | 1 | Bit[3] | 1 |  | status_temperature_reserved3 | [6 empty] | R |  |  |  | 0 | 0 | 0 | -1 | 0 | 0 | 0 | 7 | value:FLAG=1:COLOR=#f08080
7dh | 1 | Bit[2] | 1 |  | status_temperature_reserved2 | [6 empty] | R |  |  |  | 0 | 0 | 0 | -1 | 0 | 0 | 0 | 7 | value:FLAG=1:COLOR=#f08080
7dh | 1 | Bit[1] | 1 |  | status_temperature_reserved1 | [6 empty] | R |  |  |  | 0 | 0 | 0 | -1 | 0 | 0 | 0 | 7 | value:FLAG=1:COLOR=#f08080
7dh | 1 | Bit[0] | 1 |  | status_temperature_reserved0 | [6 empty] | R |  |  |  | 0 | 0 | 0 | -1 | 0 | 0 | 0 | 7 | value:FLAG=1:COLOR=#f08080
7eh | 1 | Bit[7] | 1 |  | status_cml_command_not_supported | [6 empty] | R |  |  |  | 0 | 0 | 0 | -1 | 0 | 0 | 0 | 7 | value:FLAG=1:COLOR=#f08080
7eh | 1 | Bit[6] | 1 |  | status_cml_invalid_data | [6 empty] | R |  |  |  | 0 | 0 | 0 | -1 | 0 | 0 | 0 | 7 | value:FLAG=1:COLOR=#f08080
7eh | 1 | Bit[5] | 1 |  | status_cml_pec_fault | [6 empty] | R |  |  |  | 0 | 0 | 0 | -1 | 0 | 0 | 0 | 7 | value:FLAG=1:COLOR=#f08080
7eh | 1 | Bit[4] | 1 |  | status_cml_otp_fault | [6 empty] | R |  |  |  | 0 | 0 | 0 | -1 | 0 | 0 | 0 | 7 | value:FLAG=1:COLOR=#f08080
7eh | 1 | Bit[3] | 1 |  | status_cml_reserved1 | [6 empty] | R |  |  |  | 0 | 0 | 0 | -1 | 0 | 0 | 0 | 7 | value:FLAG=1:COLOR=#f08080
7eh | 1 | Bit[2] | 1 |  | status_cml_reserved0 | [6 empty] | R |  |  |  | 0 | 0 | 0 | -1 | 0 | 0 | 0 | 7 | value:FLAG=1:COLOR=#f08080
7eh | 1 | Bit[1] | 1 |  | status_cml_other_comm_fault | [6 empty] | R |  |  |  | 0 | 0 | 0 | -1 | 0 | 0 | 0 | 7 | value:FLAG=1:COLOR=#f08080
7eh | 1 | Bit[0] | 1 |  | status_cml_other_mem_logic_fault | [6 empty] | R |  |  |  | 0 | 0 | 0 | -1 | 0 | 0 | 0 | 7 | value:FLAG=1:COLOR=#f08080
80h | 1 | Bit[7] | 1 |  | status_mfr_ocp_ave_fault | [6 empty] | R |  |  |  | 0 | 0 | 0 | -1 | 0 | 0 | 0 | 7 | value:FLAG=1:COLOR=#f08080
80h | 1 | Bit[6] | 1 |  | status_mfr_hsd_ilim2 | [6 empty] | R |  |  |  | 0 | 0 | 0 | -1 | 0 | 0 | 0 | 7 | value:FLAG=1:COLOR=#f08080
80h | 1 | Bit[5] | 1 |  | status_mfr_sw_fault | [6 empty] | R |  |  |  | 0 | 0 | 0 | -1 | 0 | 0 | 0 | 7 | value:FLAG=1:COLOR=#f08080
80h | 1 | Bit[4] | 1 |  | status_mfr_boot_uvlo | [6 empty] | R |  |  |  | 0 | 0 | 0 | -1 | 0 | 0 | 0 | 7 | value:FLAG=1:COLOR=#f08080
80h | 1 | Bit[3] | 1 |  | status_mfr_over_temp_analog | [6 empty] | R |  |  |  | 0 | 0 | 0 | -1 | 0 | 0 | 0 | 7 | value:FLAG=1:COLOR=#f08080
80h | 1 | Bit[2] | 1 |  | status_mfr_lg_pin_fault | [6 empty] | R |  |  |  | 0 | 0 | 0 | -1 | 0 | 0 | 0 | 7 | value:FLAG=1:COLOR=#f08080
80h | 1 | Bit[1] | 1 |  | status_mfr_mtp_programming_fault | [6 empty] | R |  |  |  | 0 | 0 | 0 | -1 | 0 | 0 | 0 | 7 | value:FLAG=1:COLOR=#f08080
80h | 1 | Bit[0] | 1 |  | status_mfr_not_used | [6 empty] | R |  |  |  | 0 | 0 | 0 | -1 | 0 | 0 | 0 | 7 | value:FLAG=1:COLOR=#f08080
88h | 16 | Bit[15:0] | 2 |  | read_vin | [6 empty] | R |  |  |  | 0 | 0 | 0 | -1 | 0 | 0 | 0 | 7 | value:F=LINEAR11:E=-5:M=0x0000-0x0320
89h | 16 | Bit[15:0] | 2 |  | read_iin | [6 empty] | R |  |  |  | 0 | 0 | 0 | -1 | 0 | 0 | 0 | 7 | value:F=LINEAR11:E=-4:M=0x0000-0x0500
8bh | 16 | Bit[15:0] | 2 |  | read_vout | [6 empty] | R |  |  |  | 0 | 0 | 0 | -1 | 0 | 0 | 0 | 7 | value:F=ULINEAR16:E=-9:M=0x0133-0x0b00
8ch | 16 | Bit[15:0] | 2 |  | read_iout | [6 empty] | R |  |  |  | 0 | 0 | 0 | -1 | 0 | 0 | 0 | 7 | value:F=LINEAR11:E=-4:M=0x0000-0x0500
8dh | 16 | Bit[15:0] | 2 |  | read_temperature | [6 empty] | R |  |  |  | 0 | 0 | 0 | -1 | 0 | 0 | 0 | 7 | value:F=LINEAR11:E=0:M=0xffd8-0x00af
95h | 16 | Bit[15:0] | 2 |  | read_freq | [6 empty] | R |  |  |  | 0 | 0 | 0 | -1 | 0 | 0 | 0 | 7 | value:F=LINEAR11:E=0:M=0x64-0x9c4
98h | 8 | Bit[7:0] | 1 |  | pmbus revision | [6 empty] | R |  |  |  | 0 | 0 | 0 | -1 | 0 | 0 | 0 | 7
C4h | 3 | Bit[2:0] | 1 |  | Iout_avg_fault_delay | [6 empty] | R\W |  | 0x0: 160-320 uS 0x1: 320-480 uS 0x2: 640-800 uS 0x3: 1.28-1.44 mS 0x4: 2.56-2.72 mS 0x5: 5.12-5.28 mS 0x6: 9.6-9.76 mS 0x7: 10.08-10.24mS |  | 0 | 0 | 0 | -1 | 0 | 0 | 0 | 7 | value:F=SELECTION:M=0x0-0x7
C4h | 3 | Bit[5:3] | 1 |  | Iout_avg_fault_retry | [6 empty] | R\W |  | 0x0: latchoff 0x7: hiccup |  | 0 | 0 | 0 | -1 | 0 | 0 | 0 | 7 | value:F=SELECTION:M=0x0-0x7
C4h | 2 | Bit[7:6] | 1 |  | Iout_avg_fault_operation | 0x0 |  |  |  |  | 0x0 | R\W |  | 0x0: ignore 0x1: N/A 0x2: delayed latchoff 0x3: use retry settings |  | 0 | 0 | 0 | -1 | 0 | 0 | 0 | 7 | value:F=SELECTION:M=0x0-0x3
C5h | 16 | Bit[15:0] | 2 |  | Iout_avg_fault_limit | [6 empty] | R\W |  |  |  | 0 | 0 | 0 | -1 | 0 | 0 | 0 | 7 | value:F=LINEAR11:E=-4:M=0x0-0x7fe
C6h | 4 | Bit[15:12] | 2 |  | pct_vout_limit_spare1 | 0x0 |  |  |  |  | 0x0 | R |  |  |  | 0 | 0 | 0 | -1 | 0 | 0 | 0 | 7
C6h | 3 | Bit[11:9] | 2 |  | pct_vout_limit_ovp2 | [6 empty] | R\W |  | 0x0: 110% 0x1: 112% 0x2: 114% 0x3: 116% 0x4: 118% 0x5: 120% 0x6: 122% 0x7: 124% |  | 0 | 0 | 0 | -1 | 0 | 0 | 0 | 7 | value:F=SELECTION:M=0x0-0x7
C6h | 3 | Bit[8:6] | 2 |  | pct_vout_limit_ovp1 | [6 empty] | R\W |  | 0x0: N/A 0x1: N/A 0x2: 106% 0x3: 108% 0x4: 110% 0x5: 112% 0x6: 114% 0x7: 116% |  | 0 | 0 | 0 | -1 | 0 | 0 | 0 | 7 | value:F=SELECTION:M=0x0-0x7
C6h | 3 | Bit[5:3] | 2 |  | pct_vout_limit_uvlo | [6 empty] | R\W |  | 0x0: 55% 0x1: 60% 0x2: 65% 0x3: 70% 0x4: 75% 0x5: 80% 0x6: 85% 0x7: 90% |  | 0 | 0 | 0 | -1 | 0 | 0 | 0 | 7 | value:F=SELECTION:M=0x0-0x7
C6h | 3 | Bit[2:0] | 2 |  | pct_vout_limit_spare2 | 0x0 |  |  |  |  | 0x0 | R |  |  |  | 0 | 0 | 0 | -1 | 0 | 0 | 0 | 7
C7h | 2 | Bit[7:6] | 1 |  | pct_vout_pgood_on_spare1 | 0x0 |  |  |  |  | 0x0 | R |  |  |  | 0 | 0 | 0 | -1 | 0 | 0 | 0 | 7
C7h | 3 | Bit[5:3] | 1 |  | pct_vout_pgood_on | 0x3 |  |  |  |  | 0x3 | R\W |  | 0x0: 84% 0x1: 86% 0x2: 88% 0x3: 90% 0x4: 92% 0x5: 94% 0x6: 96% 0x7: 98% |  | 0 | 0 | 0 | -1 | 0 | 0 | 0 | 7 | value:F=SELECTION:M=0x0-0x7
C7h | 3 | Bit[2:0] | 1 |  | pct_vout_pgood_off | 0x1 |  |  |  |  | 0x1 | R\W |  | 0x0: 82% 0x1: 84% 0x2: 86% 0x3: 88% 0x4: 90% 0x5: 92% 0x6: 94% 0x7: 96% |  | 0 | 0 | 0 | -1 | 0 | 0 | 0 | 7 | value:F=SELECTION:M=0x0-0x7
C8h | 1 | Bit[0] | 1 |  | mfr_mode_settings_Vset | [6 empty] | R\W |  | 0x0: Enable Select VSET pin 0x1: Disable Select Vset pin |  | 0 | 0 | 0 | -1 | 0 | 0 | 0 | 7 | value:F=SELECTION:M=0x0-0x3
C8h | 1 | Bit[1] | 1 |  | mfr_mode_settings_CCM | [6 empty] | R\W |  | 0x0: Enables CCM 0x1: Enables DCM |  | 0 | 0 | 0 | -1 | 0 | 0 | 0 | 7 | value:F=SELECTION:M=0x0-0x3
C8h | 1 | Bit[2] | 1 |  | mfr_mode_settings_OVP1 | [6 empty] | R\W |  | 0x0: Disable LS on for OVP1 0x1: Enables LS on for OVP1 |  | 0 | 0 | 0 | -1 | 0 | 0 | 0 | 7 | value:F=SELECTION:M=0x0-0x3
C8h | 4 | Bit[7:4] | 1 |  | mfr_mode_settings_input_mon | [6 empty] | R\W |  | 0x0: +5.00% 0x1: +3.33% 0x2: +1.67% 0x3: 0.00% 0x4: -1.67% 0x5: -3.33% 0x6: -5.00% 0x7: +6.67% 0x8: +8.33% 0x9: +10.00% 0xa: +11.67% 0xb: +13.33% 0xc: +15.00% 0xd: +16.67% 0xe: +18.33% 0xf: +20.00% |  | 0 | 0 | 0 | -1 | 0 | 0 | 0 | 7 | value:F=SELECTION:M=0x0-0xf
C9h | 8 | Bit[7:0] | 1 |  | mfr_pmbus_base_addr | 0x10 |  |  |  |  | 0x10 | R\W |  |  |  | 0 | 0 | 0 | -1 | 0 | 0 | 0 | 7
A4h | 16 | Bit[15:0] | 2 |  | mfr_vout_min | [6 empty] | R |  |  |  | 0 | 0 | 0 | -1 | 0 | 0 | 0 | 7 | value:F=ULINEAR16:E=-9:M=256-2816
A5h | 16 | Bit[15:0] | 2 |  | mfr_vout_max | [6 empty] | R |  |  |  | 0 | 0 | 0 | -1 | 0 | 0 | 0 | 7 | value:F=ULINEAR16:E=-9:M=256-2816
CAh | 16 | Bit[15:0] | 2 |  | mfr_id2 | [6 empty] | R\W\Checksum |  |  |  | 0 | 0 | 0 | -1 | 0 | 0 | 0 | 7 | value:F=ULINEAR16:E=-9:M=256-2816
R
Tools

## NCP3285_Reg_Map
| ADDR (Hex) | Bit 7 | Bit 6 | Bit 5 | Bit 4 | Bit 3 | Bit 2 | Bit 1 | Bit 0
SVID | 00h |  | #REF! | [6 empty] | <7:0>
| 01h | Product ID | #REF! | [6 empty] | <7:0>
| 02h | Product Revision | #REF! | [6 empty] | <7:0>
| 03h | Date code ID | #REF! | [6 empty] | <7:0>
| 05h | Protocol ID | #REF! | [6 empty] | <7:0>
| 06h | Capability | #REF! | [6 empty] | <7:0>
| 10h | Status_1 | #REF! | [6 empty] | <7:0>
| 11h | Status_2 | #REF! | [6 empty] | <7:0>
| 12h | Temp Zone | #REF! | [6 empty] | <7:0>
| 15h | I_out | #REF! | [6 empty] | <7:0>
| 16 | V_out | #REF! | [6 empty] | <7:0>
| 17h | VR_Temp | #REF! | [6 empty] | <7:0>
| 18h | P_out | #REF! | [6 empty] | <7:0>
| 1Bh | PIN_H | #REF! | [6 empty] | <7:0>
| 1Ch | Status 2 Last read | #REF! | [6 empty] | <7:0>
| 21h | Icc_Max | #REF! | [6 empty] | <7:0>
| 22h | Temp_Max | #REF! | [6 empty] | <7:0>
| 24h | SR_fast | #REF! | [6 empty] | <7:0>
| 25h | SR_slow | #REF! | [6 empty] | <7:0>
| 26h | Vboot | #REF! | [6 empty] | <7:0>
| 2Ah | SR_Slow_Selector | #REF! | [6 empty] | <7:0>
| 2Eh | Pin_Max | #REF! | [6 empty] | <7:0>
| 2Fh | Pin_Alert_TH | #REF! | [6 empty] | <7:0>
| 30h | Vout_Max | #REF! | [6 empty] | <7:0>
| 31h | VID_setting | #REF! | [6 empty] | <7:0>
| 32h | Pwr_State | #REF! | [6 empty] | <7:0>
| 33h | Offset | #REF! | [6 empty] | <7:0>
| 34h | MultiVR Config | #REF! | [6 empty] | <7:0>
| 3Ah | Work Point 0 | #REF! | [6 empty] | <7:0>
| 3Bh | Work Point 1 | #REF! | [6 empty] | <7:0>
| 3Ch | Work Point 2 | #REF! | [6 empty] | <7:0>
| 3Dh | Work Point 3 | #REF! | [6 empty] | <7:0>
| 3Eh | Work Point 4 | #REF! | [6 empty] | <7:0>
3Fh .. 5Fh
Unlock | 60h | - | - | - | - | - | - | - | #REF! | <7:0>
| 61h | - | - | - | - | - | - | - | #REF! | <7:0>
| 62h | - | - | - | - | - | - | - | #REF! | <7:0>
- | 6Ah .. 6Fh | -
Test Registers | 70h | #REF! | #REF! | #REF! | #REF! | #REF! | #REF! | #REF! | #REF! | <7:0>
| 71h | #REF! | #REF! | #REF! | #REF! | #REF! | #REF! | #REF! | #REF! | <7:0>
| 72h | #REF! | #REF! | #REF! | #REF! | #REF! | #REF! | #REF! | #REF! | <7:0>
| 73h | - | #REF! | #REF! | #REF! | #REF! | #REF! | #REF! | #REF! | <7:0>
| 74h | #REF! | #REF! | test_vtemp2 | #REF! | #REF! | #REF! | #REF! | #REF! | <7:0>
| 75h | #REF! | #REF! |  |  | #REF! | #REF! | #REF! | #REF! | <3:0>
| 76h | - | - | - | - | - | - | #REF! |  | <7:0>
| 77h | #REF! | [7 empty] | <7:0>
| 78h | #REF! | [7 empty] | <7:0>
- | 79h .. 81h
Fuse | 82h | - | #REF! | #REF! | #REF! |  | #REF! |  |  | <5:0>
- | 83h .. 8Fh
Fuse Registers | 90h | - | - | - | #REF! |  |  |  |  | <4:0>
| 91h | - | - | - | - | #REF! |  |  |  | <8:5>
| 92h | - | - | - | #REF! |  |  |  |  | <13:9>
| 93h | - | - | #REF! | [5 empty] | <19:14>
| 94h | - | - | #REF! | [5 empty] | <25:20>
| 95h | - | - | - | - | - | #REF! |  |  | <28:26>
| 96h |  |  |  | - | - | #REF! |  |  | <31:29>
| 97h | - | - | - | - | - | #REF! |  |  | <34:32>
| 98h |  | #REF! | [6 empty] | <41:35>
| 99h | - | - | #REF! | [5 empty] | <47:42>
| 9Ah | - | - | - | - | - | #REF! |  |  | <50:48>
| 9Bh | - | - | #REF! | [5 empty] | <56:51>
| 9Ch | - | - | #REF! | [5 empty] | <62:57>
| 9Dh | - | - | - | #REF! |  |  |  |  | <67:63>
| 9Eh | - | - | - | - | - | #REF! |  |  | <70:68>
| 9Fh | - | - | - | - | - | #REF! |  |  | <73:71>
| A0h | - | - | - | - | - | #REF! |  |  | <76:74>
| A1h | - | - | - | #REF! |  |  |  |  | <81:77>
| A2h | - | - | #REF! |  | #REF! |  | #REF! |  | <87:82>
| A3h | - | - | - | - | #REF! |  | #REF! |  | <91:88>
| A4h | - | #REF! |  |  | #REF! | #REF! |  |  | <98:92>
| A5h | - | - | - | #REF! |  |  |  |  | <103:99>
| A6h | - | - | #REF! |  | #REF! |  | #REF! |  | <109:104>
| A7h | - | - | - | #REF! | #REF! | #REF! | #REF! | #REF! | <114:110>
| A8h | - | #REF! | #REF! | #REF! |  |  | #REF! | #REF! | <121:115>
| A9h | - | - | - | - | - | - | - | #REF! | <122>
| AAh | - | - | - | - | #REF! | #REF! | #REF! | #REF! | <126:123>
| ABh | - | - | - | - | - | - | - | #REF! | <127>
- | ADh .. AFh | -
Auto Cal | #REF! | - | - | - | #REF! |  |  |  |  | <4:0>
| #REF! | #REF! | [7 empty] | <7:0>
| #REF! | - | #REF! | [6 empty] | <6:0>
| #REF! | - | - | - | #REF! |  |  |  |  | <4:0>
| #REF! | - | - | - | #REF! |  |  |  |  | <4:0>
| B5h | - | - | - | #REF! |  |  |  |  | <4:0>
| B6h | - | - | - | #REF! |  |  |  |  | <4:0>
| B7h | - | - | - | #REF! |  |  |  |  | <4:0>
| B8h | - | #REF! | [6 empty] | <6:0>
| B9h | - | - | - | ac_buf_adc |  |  |  |  | <4:0>
| BAh | - | - | - | #REF! |  |  |  |  | <4:0>
- | BBh .. BFh | -
Internal R/W Registers | C0h | #REF! | [7 empty] | <7:0>
| C1h | #REF! | #REF! | #REF! | #REF! | #REF! | #REF! | #REF! | #REF! | <7:0>
| C2h | #REF! | #REF! | #REF! | #REF! | #REF! | #REF! | #REF! | #REF! | <7:0>
| C3h | - | #REF! | #REF! | #REF! | #REF! | #REF! | #REF! | #REF! | <6:0>
| C4h | #REF! | #REF! | #REF! | #REF! | #REF! | #REF! | #REF! | #REF! | <7:0>
| C5h | #REF! | #REF! | #REF! | #REF! | #REF! | #REF! |  |  | <7:0>
| C7h | #REF! | [7 empty] | <7:0>
| C8h | #REF! | [7 empty] | <7:0>
| C9h | #REF! | #REF! | #REF! | #REF! | #REF! | #REF! | #REF! | #REF! | <7:0>
| CAh | #REF! | [7 empty] | <7:0>
| CBh | #REF! | [7 empty] | <7:0>
| CCh | #REF! | [7 empty] | <7:0>
| CDh | #REF! | [7 empty] | <7:0>
| CEh | - | - | - | - | #REF! | #REF! | #REF! | #REF! | <3:0>
| CFh | - | #REF! | #REF! | #REF! | #REF! | #REF! | #REF! |  | <6:0>
| D0h | - | - | - | #REF! | #REF! |  |  |  | <4:0>
- | D1h .. DFh | -
Internal Read Registers | E0h | #REF! |  | #REF! |  |  |  | #REF! | #REF! | <7:0>
| E1h | #REF! | [7 empty] | <7:0>
| E2h | #REF! | [7 empty] | <7:0>
| E3h | - | #REF! | #REF! | #REF! | #REF! | #REF! | #REF! |  | <7:0>
| E4h | - | - | - | - | #REF! |  |  |  | <7:0>
| E5h | #REF! | [7 empty] | <7:0>
| E6h | #REF! | [7 empty] | <7:0>
| E7h | #REF! | [7 empty] | <7:0>
| E8h | #REF! | [7 empty] | <7:0>
E9h .. FEh
SM | FFh | - | - | - | - | - | - | - | #REF! | <0>

## dgSCOM
REVISION | 1
PRODUCT_NAME | FAN251040 4P0 Main
INTERFACE_TYPE | PMBUS
FUSE_COUNT | 128
SLAVE_ADDRESS | fh
TMUX0_NAME
TMUX1_NAME
INTERFACE_MODE | INTERNAL
UNLOCK_SEQUENCE
EXIT_SEQUENCE
BLOW_SEQUENCE
BUS_RATE | 100
GPIO_NAME_0 | SCL
GPIO_CONFIG_0 | OUTPUT
GPIO_NAME_1 | SDI
GPIO_CONFIG_1 | OUTPUT
GPIO_NAME_2 | SDO
GPIO_CONFIG_2 | INPUT
GPIO_NAME_3 | EN
GPIO_CONFIG_3 | OUTPUT
GPIO_NAME_4 | AD4
GPIO_CONFIG_4 | OUTPUT
GPIO_NAME_5 | AD5
GPIO_CONFIG_5 | OUTPUT
GPIO_NAME_6 | AD6
GPIO_CONFIG_6 | OUTPUT
GPIO_NAME_7 | AD7
GPIO_CONFIG_7 | OUTPUT

## TABLES
CODE | FREQUENCY
0x0064 | 200 KHz
0x007D | 250 KHZ
0x0096 | 300 KHz
0x00AF | 350 KHz
0x00C8 | 400 KHz
0x00E1 | 450 KHz
0x00FA | 500 KHz
0x0113 | 550 KHz
0x012C | 600 KHz
0x0145 | 650 KHz
0x015E | 700 KHz
0x0177 | 750 KHz
0x0190 | 800 KHz
0x01A9 | 850 KHz
0x01C2 | 900 KHz
0x01DB | 950 KHz
0x01F4 | 1000 KHz
0x020D | 1050 KHz
0x0226 | 1100 KHz
0x023F | 1150 KHz
0x0258 | 1200 KHz
0x028A | 1300 KHZ
0x02BC | 1400 KHz
0x02EE | 1500 KHz
0x0320 | 1600 KHz
0x0352 | 1700 KHz
0x0384 | 1800 KHz
0x03B6 | 1900 KHz
0x03E8 | 2000 KHz
0x041A | 2100 KHz
0x044C | 2200 KHz
0x047E | 2300 KHz