## NCP81599ac
Revision : | 2.3 | Date: | 07/10/2019 |  | sclk / scan_clk (SCL) | dmux0 (INT) | tmux0 / scan_rstb (CS1)
Interface Type | I2C | Num Fuses | 144 |  | sdio (SDA) | dmux1 / scan_out (CLIND) | tmux1 / scan_in (CS2) | scan_en (ADDR)
Slave Address | 116
SCLK: | SCL | SDIO: | SDA
TMUX0: | CS1 | TMUX1: | CS2
Address | # Bits | Bit(s) | Fuse Location(s) | Signal Name | Trim Code | dmux0 (INT) | dmux1 (CLIND) | tmux0 (CS1) | tmux1 (CS2) | Reset / Default | R/W | Function | Truth Table | Additional Information / Logic Equation | Ideal LSB | Trim Target | Iterations | Trim Type | Table Type
00h | 1 | Bit[2] |  | en_mask | [5 empty] | 0h | R/W | register to select internal enable to turn on the part. | en_mask=0, en_int=0,1: external enable (default) en_mask=1, en_int=0: turn off part en_mask=1, en_int=1: turn on part |  | 0 | 0 | 0 | -1 | 0
00h | 1 | Bit[3] |  | en_int | [5 empty] | 0h | R/W | register to turn on the part. | en_mask=0, en_int=0,1: external enable (default) en_mask=1, en_int=0: turn off part en_mask=1, en_int=1: turn on part |  | 0 | 0 | 0 | -1 | 0
01h | 8 | Bit[7:0] |  | dac_target | [5 empty] | 32h | R/W | register to set the target dac code | 0 v 0.01 v 0.02 v 0.03 v 0.04 v 0.05 v 0.06 v 0.07 v 0.08 v 0.09 v 0.1 v 0.11 v 0.12 v 0.13 v 0.14 v 0.15 v 0.16 v 0.17 v 0.18 v 0.19 v 0.2 v 0.21 v 0.22 v 0.23 v 0.24 v 0.25 v 0.26 v 0.27 v 0.28 v 0.29 v 0.3 v 0.31 v 0.32 v 0.33 v 0.34 v 0.35 v 0.36 v 0.37 v 0.38 v 0.39 v 0.4 v 0.41 v 0.42 v 0.43 v 0.44 v 0.45 v 0.46 v 0.47 v 0.48 v 0.49 v 0.5 v 0.51 v 0.52 v 0.53 v 0.54 v 0.55 v 0.56 v 0.57 v 0.58 v 0.59 v 0.6 v 0.61 v 0.62 v 0.63 v 0.64 v 0.65 v 0.66 v 0.67 v 0.68 v 0.69 v 0.7 v 0.71 v 0.72 v 0.73 v 0.74 v 0.75 v 0.76 v 0.77 v 0.78 v 0.79 v 0.8 v 0.81 v 0.82 v 0.83 v 0.84 v 0.85 v 0.86 v 0.87 v 0.88 v 0.89 v 0.9 v 0.91 v 0.92 v 0.93 v 0.94 v 0.95 v 0.96 v 0.97 v 0.98 v 0.99 v 1 v 1.01 v 1.02 v 1.03 v 1.04 v 1.05 v 1.06 v 1.07 v 1.08 v 1.09 v 1.1 v 1.11 v 1.12 v 1.13 v 1.14 v 1.15 v 1.16 v 1.17 v 1.18 v 1.19 v 1.2 v 1.21 v 1.22 v 1.23 v 1.24 v 1.25 v 1.26 v 1.27 v 1.28 v 1.29 v 1.3 v 1.31 v 1.32 v 1.33 v 1.34 v 1.35 v 1.36 v 1.37 v 1.38 v 1.39 v 1.4 v 1.41 v 1.42 v 1.43 v 1.44 v 1.45 v 1.46 v 1.47 v 1.48 v 1.49 v 1.5 v 1.51 v 1.52 v 1.53 v 1.54 v 1.55 v 1.56 v 1.57 v 1.58 v 1.59 v 1.6 v 1.61 v 1.62 v 1.63 v 1.64 v 1.65 v 1.66 v 1.67 v 1.68 v 1.69 v 1.7 v 1.71 v 1.72 v 1.73 v 1.74 v 1.75 v 1.76 v 1.77 v 1.78 v 1.79 v 1.8 v 1.81 v 1.82 v 1.83 v 1.84 v 1.85 v 1.86 v 1.87 v 1.88 v 1.89 v 1.9 v 1.91 v 1.92 v 1.93 v 1.94 v 1.95 v 1.96 v 1.97 v 1.98 v 1.99 v 2 v 2.01 v 2.02 v 2.03 v 2.04 v 2.05 v 2.06 v 2.07 v 2.08 v 2.09 v 2.1 v 2.11 v 2.12 v 2.13 v 2.14 v 2.15 v 2.16 v 2.17 v 2.18 v 2.19 v 2.2 v 2.21 v 2.22 v 2.23 v 2.24 v 2.25 v 2.26 v 2.27 v 2.28 v 2.29 v 2.3 v 2.31 v 2.32 v 2.33 v 2.34 v 2.35 v 2.36 v 2.37 v 2.38 v 2.39 v 2.4 v 2.41 v 2.42 v 2.43 v 2.44 v 2.45 v 2.46 v 2.47 v 2.48 v 2.49 v 2.5 v 2.51 v 2.52 v 2.53 v 2.54 v |  | 0 | 0 | 0 | -1 | 0
02h | 2 | Bit[1:0] |  | slew_rate | [5 empty] | 0h | R/W | register to set the slew rate | 00: 0.61mV/µs (default) 01: 1.2mV/µs 10: 2.4mV/µs 11: 4.9mV/µs |  | 0 | 0 | 0 | -1 | 0
03h | 3 | Bit[2:0] |  | pwm_frequency | [5 empty] | 0h | R/W | regiser to set the pwm switching frequency | 000: 600 kHz (default) 001: 150 kHz 010: 300 kHz 011: 450 kHz 100: 750 kHz 101: 900 kHz 110: 1.2 MHz 111: Reserved |  | 0 | 0 | 0 | -1 | 0
03h | 1 | Bit[4] |  | dac_target_lsb | [5 empty] | 0h | R/W | register which sets the dac LSB | 0: 5mV 1: 10mV
03h | 1 | Bit[5] |  | v1ovp_lat | [5 empty] | 0h | R/W | register to set V1ovp to latch-off mode | 0: hiccup retry (default) 1: latch-off mode |  | 0 | 0 | 0 | -1 | 0
04h | 1 | Bit[0] |  | pfet | [5 empty] | 0h | R/W | register to set the pfet | 0: high Z (default) 1: PFET pin pulled low |  | 0 | 0 | 0 | -1 | 0
04h | 1 | Bit[1] |  | dis_ocp_l | [5 empty] | 0h | R/W | register to disable the ocp_latch. Secondary OCP detection. The current limit thresholds track the ocp_clim_pos thresholds. | 0: ocp_latch enabled (default) 1: ocp_latch disabled 00: CLIM value = 2.2V, Current at RSENSE(5mΩ)= 14 (default) 01: CLIM value = 1.88V, Current at RSENSE(5mΩ)= 7.6A 10: CLIM value = 1.73V, Current at RSENSE(5mΩ)=4.6A 11: CLIM value = 2.56V, Current at RSENSE(5mΩ)= 21.2A |  | 0 | 0 | 0 | -1 | 0
04h | 1 | Bit[4] |  | cs1_dchrg | [5 empty] | 0h | R/W | register to set the cs1 discharge | 0: cs1 discharge disabled (default) 1: cs1 discharge enabled |  | 0 | 0 | 0 | -1 | 0
04h | 1 | Bit[5] |  | cs2_dchrg | [5 empty] | 0h | R/W | register to set the cs2 discharge | 0: cs2 discharge disabled (default) 1: cs2 discharge enabled |  | 0 | 0 | 0 | -1 | 0
05h | 2 | Bit[1:0] |  | ocp_clim_pos | [5 empty] | 0h | R/W | register to set the internal positive current limit | 00: CLIM value = 1.88V, Current at RSENSE(5mΩ)= 7.6A (default) 01: CLIM value = 1.73V, Current at RSENSE(5mΩ)= 4.6A 10: CLIM value = 1.61V, Current at RSENSE(5mΩ)= 2.2A 11: CLIM value = 2.2V, Current at RSENSE(5mΩ)=14 A |  | 0 | 0 | 0 | -1 | 0
05h | 2 | Bit[5:4] |  | ocp_clim_neg | [5 empty] | 0h | R/W | register to set the internal negative current limit | 00: CLIM value =1.1V, Current at RSENSE(5mΩ)= -8A (default) 01: CLIM value = 1.25V, Current at RSENSE(5mΩ)= -5A 10: CLIM value = 1.35V, Current at RSENSE(5mΩ)= -3A 11: CLIM value = 1.5V, Current at RSENSE(5mΩ)= 0A |  | 0 | 0 | 0 | -1 | 0
06h | 2 | Bit[1:0] |  | cs1_clim_pos | [5 empty] | 0h | R/W | register to set the external cs1 positive current limit. External resistor =20k Ohms | 00: CLIM value = 0.25V, Current at RSENSE(5mΩ)= 0.5A (default) 01: CLIM value = 0.75V, Current at RSENSE(5mΩ)= 1.5A 10: CLIM value = 1.5V, Current at RSENSE(5mΩ)= 3A 11: CLIM value = 2.5V, Current at RSENSE(5mΩ)= 5A |  | 0 | 0 | 0 | -1 | 0
06h | 2 | Bit[3:2] |  | cs2_clim_pos | [5 empty] | 0h | R/W | register to set the external cs2 positive current limit External resistor =20k Ohms | 00: CLIM value = 0.25V, Current at RSENSE(5mΩ)= 0.5A (default) 01: CLIM value = 0.75V, Current at RSENSE(5mΩ)= 1.5A 10: CLIM value = 1.5V, Current at RSENSE(5mΩ)= 3A 11: CLIM value = 2.5V, Current at RSENSE(5mΩ)= 5A |  | 0 | 0 | 0 | -1 | 0
06h | 2 | Bit[5:4] |  | sel_ov2th | [5 empty] | 2h | R/W | register to set the output OVLO threshold | 00: 15V 01: 22.5V 10: 30V (default) 11: 36V |  | 0 | 0 | 0 | -1 | 0
07h | 3 | Bit[2:0] |  | gm_amp_setting | [5 empty] | 5h | R/W | register to set the amp gm value | 000: 87µS 001: 100 µS 010: 117 µS 011: 333 µS 100: 400 µS 101: 500 µS (default) 110: 667 µS 111: 1000 µS |  | 0 | 0 | 0 | -1 | 0
08h | 2 | Bit[1:0] |  | amux_trigger | [5 empty] | 0h | R/W | register to trigger adc read (a low to high transition). | 00: trigger a 1x read by a fault condition (default). All 01: trigger a 1x read 10: trigger a continuous read 11: reserved |  | 0 | 0 | 0 | -1 | 0
08h | 3 | Bit[4:2] |  | amux_sel | [5 empty] | 0h | R/W | register to set amux selector | 000: select vfb (default) 001: select v1 010: select cs2 011: select cs1 100: select all in rotating sequence (vfb, v1, cs2, cs1, vfb, …) |  | 0 | 0 | 0 | -1 | 0
08h | 1 | Bit[5] |  | dis_adc | [5 empty] | 0h | R/W | register to disable the adc | 0: adc enabled (default) 1: adc disabled |  | 0 | 0 | 0 | -1 | 0
09h | 1 | Bit[0] |  | int_mask_clind | [5 empty] | 0h | R/W | register to mask the interrupt flag for clind | 0: interrup flag set (default) 1: interrup flag not set |  | 0 | 0 | 0 | -1 | 0
09h | 1 | Bit[1] |  | int_mask_ov | [5 empty] | 0h | R/W | register to mask the interrupt flag for ov | 0: interrupt flag set (default) 1: interrupt flag not set |  | 0 | 0 | 0 | -1 | 0
09h | 1 | Bit[2] |  | int_mask_ocp_p | [5 empty] | 0h | R/W | register to mask the interrupt flag for ocp_p | 0: interrupt flag set (default) 1: interrupt flag not set |  | 0 | 0 | 0 | -1 | 0
09h | 1 | Bit[3] |  | int_mask_tsd | [5 empty] | 0h | R/W | register to mask the interrupt flag for tsd | 0: interrupt flag set (default) 1: interrupt flag not set |  | 0 | 0 | 0 | -1 | 0
09h | 1 | Bit[4] |  | int_mask_v1ovp | [5 empty] | 0h | R/W | register to mask the interrupt flag for v1ovp | 0: interrupt flag set (default) 1: interrupt flag not set |  | 0 | 0 | 0 | -1 | 0
09h | 1 | Bit[5] |  | int_mask_v2ovp | [5 empty] | 0h | R/W | register to mask the interrupt flag for v2ovp | 0: interrupt flag set (default) 1: interrupt flag not set
09h | 1 | Bit[6] |  | int_ocp_l | [5 empty] | 0h | R/W | register to mask the interrup flag for ocp_l | 0: interrupt flag set (default) 1: interrupt flag not set |  | 0 | 0 | 0 | -1 | 0
0Ah | 1 | Bit[0] |  | int_mask_pg | [5 empty] | 0h | R/W | register to mask the interrupt flag for pg | 0: interrupt flag set (default) 1: interrupt flag not set |  | 0 | 0 | 0 | -1 | 0
0Ah | 1 | Bit[1] |  | int_mask_vchn | [5 empty] | 0h | R/W | register to mask the interrupt flag for vchn | 0: interrupt flag set (default) 1: interrupt flag not set |  | 0 | 0 | 0 | -1 | 0
10h | 7 | Bit[6:0] |  | vfb | [5 empty] | 00h | R/O | register containing the vfb value after an adc read |  |  | 0 | 0 | 0 | -1 | 0
11h | 7 | Bit[6:0] |  | vin | [5 empty] | 00h | R/O | register containing the vin value after an adc read |  |  | 0 | 0 | 0 | -1 | 0
12h | 7 | Bit[6:0] |  | cs2 | [5 empty] | 00h | R/O | register containing the cs2 value after an adc read |  |  | 0 | 0 | 0 | -1 | 0
13h | 7 | Bit[6:0] |  | cs1 | [5 empty] | 00h | R/O | register containig the cs1 value after an adc read |  |  | 0 | 0 | 0 | -1 | 0
14h | 1 | Bit[0] |  | ext_clind_ocp | [5 empty] | 0h | R/O | register containing the ext_clind_ocp value when either cs1_clind_ocp or cs2_clind_ocp is set | clind_ocp, if int_clind_ocp=1 |  | 0 | 0 | 0 | -1 | 0
14h | 1 | Bit[1] |  | ov | [5 empty] | 0h | R/O | register containing the ov value when ov flag is set | ov, if int_ov=1 |  | 0 | 0 | 0 | -1 | 0
14h | 1 | Bit[2] |  | ocp_p | [5 empty] | 0h | R/O | register containing the ocp_p value when int_ocp_p flag is set | ocp_p, if int_ocp_p=1 |  | 0 | 0 | 0 | -1 | 0
14h | 1 | Bit[3] |  | tsd | [5 empty] | 0h | R/O | register containing the tsd value when int_tsd flag is set | tsd, if int_tsd=1 |  | 0 | 0 | 0 | -1 | 0
14h | 1 | Bit[4] |  | v1ovp | [5 empty] | 0h | R/O | register containing the v1ovp value when int_v1ovp is set | v1ovp, if int_v1ovp=1 |  | 0 | 0 | 0 | -1 | 0
14h | 1 | Bit[5] |  | v2ovp | [5 empty] | 0h | R/O | register containing the v2ovp value when int_v2ovp is set | v2ovp, if int_v2ovp=1 |  | 0 | 0 | 0 | -1 | 0
14h | 1 | Bit[6] |  | ocp_l | [5 empty] | 0h | R/O | register containing the ocp_l value when int_ocp_l is set | v2ovp, if int_v2ovp=1 |  | 0 | 0 | 0 | -1 | 0
15h | 1 | Bit[0] |  | pg_int | [5 empty] | 0h | R/O | register containing the pg_int value when int_pg_int flag is set | pg_int, if int_pg_int=1 |  | 0 | 0 | 0 | -1 | 0
15h | 1 | Bit[1] |  | vchn | [5 empty] | 0h | R/O | register containing the vchn value when int_vchn flag is set | vchn, if int_vchn=1 |  | 0 | 0 | 0 | -1 | 0

## NCP81599ac_Reg_Map
| ADDR (Hex) | Bit 7 | Bit 6 | Bit 5 | Bit 4 | Bit 3 | Bit 2 | Bit 1 | Bit 0
User-programmable Registers | 00h | - | - | - | - | en_int | en_mask | - | - | <3:2>
| 01h | dac_target | [7 empty] | <7:0>
| 02h | - | - | - | - | - | - | slew_rate |  | <1:0>
| 03h | - | - | v1ovp_lat | dac_target_lsb | - | pwm_frequency |  |  | <5:4>,<2:0>
| 04h | - | - | cs2_dchrg | cs1_dchrg | - | - | dis_ocp_l | pfet | <5:4>,<1:0>
| 05h | - | - | ocp_clim_neg |  | - | - | ocp_clim_pos |  | <5:4>,<1:0>
| 06h | - | - | sel_ov2th |  | cs2_clim_pos |  | cs1_clim_pos |  | <5:0>
| 07h | - | - | - | - | - | gm_amp_setting |  |  | <2:0>
| 08h | - | - | dis_adc | amux_sel |  |  | amux_trigger |  | <5:0>
| 09h | - | int_ocp_l | int_mask_v2ovp | int_mask_v1ovp | int_mask_tsd | int_mask_ocp_p | int_mask_ov | int_mask_clind | <6:0>
| 0Ah | - | - | - | - | - | - | int_mask_vchn | int_mask_pg | <1:0>
- | 0B .. 0Fh
User read-only registers | 10h | - | vfb | [6 empty] | <6:0>
| 11h | - | vin | [6 empty] | <6:0>
| 12h | - | cs2 | [6 empty] | <6:0>
| 13h | - | cs1 | [6 empty] | <6:0>
| 14h | - | ocp_l | v2ovp | v1ovp | tsd | ocp_p | ov | ext_clind_ocp | <6:0>
| 15h | - | - | - | - | - | - | vchn | pg_int | <1:0>

## dgSCOM
REVISION | 0.1
PRODUCT_NAME | NCP81238
INTERFACE_TYPE | I2C
INTERFACE_MODE | INTERNAL
FUSE_COUNT | 128
SLAVE_ADDRESS | 116
TMUX0_NAME | PG
TMUX1_NAME | EN
UNLOCK_SEQUENCE | C:\Users\ffx64w\Documents\Work_Related\NCP81238\test\Register Map\PC1\NCP81238_unlock.seq
EXIT_SEQUENCE | C:\Users\ffx64w\Documents\Work_Related\NCP81238\test\Register Map\PC1\NCP81238_exit.seq
BLOW_SEQUENCE | C:\Users\ffx64w\Documents\Work_Related\NCP81238\test\Register Map\PC1\NCP81238_blow.seq
BUS_RATE | 100
GPIO_NAME_0 | SCL
GPIO_CONFIG_0 | OUTPUT
GPIO_NAME_1 | SDI
GPIO_CONFIG_1 | OUTPUT
GPIO_NAME_2 | SDO
GPIO_CONFIG_2 | INPUT
GPIO_NAME_3 | EN
GPIO_CONFIG_3 | OUTPUT
GPIO_NAME_4 | AD4
GPIO_CONFIG_4 | OUTPUT
GPIO_NAME_5 | AD5
GPIO_CONFIG_5 | OUTPUT
GPIO_NAME_6 | AD6
GPIO_CONFIG_6 | OUTPUT
GPIO_NAME_7 | AD7
GPIO_CONFIG_7 | OUTPUT