## Sheet1
FLYBACK XFMR DESIGN |  |  |  | Rev0.1
| DATA INPUT |  | RESULTS
Peak output power (Wpk) | 10 | Peak pri current = | 0.41667
Min dc input voltage (on Cbulk) | 120 | Primary rms current = | 0.19543
Efficiency estimate (dec. #) | 0.8 | Primary L (uH) = | 3200
Switching freq (kHz) | 45 | Primary turns = | 222.2222
(set to 45 kHz for QR design)
|  | Min secondary turns = | 11.4478
Core area (Ae in sq cm) | 0.2
Max core flux (kilogauss) | 3 | Approx core gap-inches = | 0.018519
Output voltage | 12
Duty Cycle max. | 0.66
(set to 0.6 for QR design)
| = Enter Data |  | = Calculated Data