## STEP DOWN
Design Spreadsheet for the MC33063 device in step down topology | [12 empty] | Rev 0.1 7/22/09
[6 empty] | Select package, demoboard: |  |  | SOIC
[7 empty] | FALSE | TRUE | FALSE
[5 empty] | Package |  | PDIP | SOIC | DFN | Custom
[5 empty] | Rthja (°C/W) |  | 107 | 123 | 47 | 90 | Related to mentioned PCB
[5 empty] | Tmax (°C) |  | 150 | 150 | 150 | 150
[5 empty] | Pdmax (W) |  | 0.95 | 0.625 | 1.2 | 0.625
123
0.625
PCB one-layer, size: 28 x 41 mm,35um copper thickness, 840 sqmm copper area
RESULTS:
[5 empty] | Ta max : | 119.6332 | °C | <-- Maximum ambient temperature
[5 empty] | Pd : | 0.24688 | W | <-- Power Dissipation at the device
The maximum ambient temperature is related to one-layer PCB with parameters mentioned in the above
yellow table. The value of maximum ambient temperature is calculated for maximum allowable junction
temperature Tj = 150°C.
1) Insert Design Parameters
= Input Parameter
= Calculated Parameter (DO NOT CHANGE)
= Warning
|  | Unit | [7 empty] | Scroll Bars for fast Vin and Vout setting
VIN | 25 | V | <-- Worst Case Input Voltage (usually minimum Vin) |  |  | Input Voltage: 4V < Vin < 40V
VOUT | 5 | V | <-- Desired Output Voltage |  |  | Output Voltage: 1.25V < Vout < (Vin*Dmax)
IOUT | 0.5 | A | <-- Desired Output Current
D | 23.1202 | % | <-- Duty Cycle. Maximum duty cycle of the MC33063 is 84%
0.2312
2) Input Conduction Loss Parameters from Free-wheeling Diode Datasheets
Unit
VF | 0.6 | V | <-- Diode Forward Voltage (Example: 1N5819 = 0.6V)
VSAT | 1.3787 | V | <-- Saturation Voltage of Power Switch Transistor
- Found in Electrical Characteristics of Datasheet,
Darlington Configuration
3) Set DIL/IL(avg)
For Maximum Output Current it is suggested that ΔIL should be chosen to be less than 10% of the average inductor current, IL(avg).
This will help prevent Ipk (sw) from reaching the current limit threshold set by RSC. If the design goal is to use a minimum
inductance value, let ΔIL = 2*IL(avg). This will proportionally reduce output current capability.
Unit
DIL / IL(avg) | 100 | % | <-- DIL / IL(avg)
Iripple | 0.5 | A | <-- Ripple Current, DIL
4) Input target frequency
Unit
Target f | 20 | kHz | <-- Targeted maximum switching frequency
20000
Timing capacitor | 462.4039 | pF | [6 empty] | NO
YES
5) The spreadsheet calculates key parameters for the remaining component selection
Unit
ton/toff | 0.30073
ton | 11.5601 | us
1.156e-05
IL(avg) | 0.5 | A | <-- Average Inductor Current. For a buck converter this equals Iout
Ipk(sw) | 0.75 | A | <-- Peak Inductor Current. For a buck converter this equals Iout + Iripple/2
Unit
RSC | 400 | mOhm | <-- Minimum Short Circuit Resistor Value
0.4
L | 430.5269 | uH | <-- Minimum inductance value |  | * increasing inductance decreases ripple current
0.00043053
RL | 0.19 | Ohm | <-- Inductor Widing Resistance (from Inductor data sheet or measurement).
toff | 38.4399 | us
3.844e-05
6) Efficiency / Power Loss
Pswitch, cond | 0.15938 | W | <-- Conduction Loss in Power Switch
Psensing, res | 0.009044 | W | <-- Conduction Loss in Sensing Resistor
Pdiode, cond | 0.23064 | W | <-- Conduction Loss in Diode
Pind, winding | 0.0475 | W | <-- Inductor Winding Losses
Pstatic, IC | 0.075 | W | <-- Static Power Loss in IC
Pswitch, sw | 0.0125 | W | <-- Switching Losses of Power Switch
Pcore | 0.1 | W | <-- Core Loss in Inductor. Available in inductor data sheet. Leave blank if not available.
Ploss, total | 0.63407 | W | <-- Total Loss
Pout | 2.5 | W | <-- Output Power
Pin | 3.1341 | W | <-- Input Power = Output Power + Total Loss
Efficiency | 79.7685 | % | <-- Efficiency of Converter (Est: +/- 5%)
Pd IC | 0.24688 | W | <-- Power Dissipation
IL,avg=Iout
iL
∆iL

## STEP UP
Design Spreadsheet for the MC33063 device in step up topology:
[6 empty] | Select package, demoboard: |  |  | SOIC
[7 empty] | FALSE | TRUE | FALSE
[5 empty] | Package |  | PDIP | SOIC | DFN | Custom
[5 empty] | Rthja (°C/W) |  | 107 | 123 | 47 | 90 | Related to mentioned PCB
[5 empty] | Tmax (°C) |  | 150 | 150 | 150 | 150
[5 empty] | Pdmax (W) |  | 0.95 | 0.625 | 1.2 | 0.625
123
0.625
PCB one-layer, size: 28 x 41 mm,35um copper thickness, 840 sqmm copper area
RESULTS:
[5 empty] | Ta max : | 139.3883 | °C | <-- Maximum ambient temperature
[5 empty] | Pd : | 0.086274 | W | <-- Power Dissipation at the device
The maximum ambient temperature is related to one-layer PCB with parameters mentioned below
yellow table. The value of maximum ambient temperature is calculated for maximum allowable junction
temperature Tj = 150°C.
1) Insert Design Parameters
= Input Parameter
= Calculated Parameter (DO NOT CHANGE)
= Warning
|  | Unit | [6 empty] | Scroll Bars for fast Vin and Vout setting:
VIN | 5 | V | <-- Worst Case Input Voltage (minimum Vin) |  |  | Input Voltage: 2.5V < Vin < 38V
VOUT | 21 | V | <-- Desired output voltage |  |  | Note: (Vin + 2) < Vout < 40V
IOUT | 0.02 | A | <-- Desired output current
D | 80.39% |  | <-- Duty Cycle. Maximum duty cycle of the MC30063 is 84%
| 0.80387 | 6.3384
2) Input Conduction Loss Parameters from Free-wheeling Diode Datasheets
Unit
VF | 0.6 | V | <-- Diode Forward Voltage (Example: 1N5819 = 0.6V)
VSAT | 0.83836 | V | <-- Saturation Voltage of Power Switch Transistor
- Found in Electrical Characteristics of Datasheet,
Darlington Configuration
3) Set DIL/IL(avg)
For Maximum Output Current it is suggested that ΔIL should be chosen to be less than 10% of the average inductor current, IL(avg).
This will help prevent Ipk (sw) from reaching the current limit threshold set by RSC. If the design goal is to use a minimum
inductance value, let ΔIL = 2*IL(avg). This will proportionally reduce output current capability.
Unit
DIL / IL(avg) | 32.8064 | % | <-- DIL / IL(avg)
Iripple | 0.033454 | A | <-- Ripple Current, DIL
4) Input target frequency
Unit
Target f | 100 | kHz | <-- Targeted maximum switching frequency
100000
Timing capacitor | 321.5496 | pF | <-- Timing capacitor capacitance |  |  |  |  | NO
5) The spreadsheet calculates key parameters for the remaining component selection
Unit
ton/toff | 4.0988
ton | 8.0387 | us
8.0387e-06
IL(avg) | 0.10198 | A | <-- Average Inductor Current.
Ipk(sw) | 0.1187 | A | <-- Peak Inductor Current. For Boost Converter this equals IL(avg) + Iripple/2
Unit
RSC | 2527.3267 | mOhm | <-- Minimum Short Circuit Resistor Value
2.5273
L | 1000 | uH | <-- Minimum inductance value |  | - increasing inductance decreases ripple current
0.001
RL | 0.086 | Ohm | <-- Inductor Widing Resistance (from Inductor data sheet or measurement).
RL | 1.1 | Ohm | <-- Inductor Widing Resistance (from Inductor data sheet or measurement).
toff | 1.9613 | us
1.9613e-06
6) Efficiency / Power Loss
Pswitch, cond | 0.068724 | W | <-- Conduction Loss in Power Switch
Psensing, res | 0.026282 | W | <-- Conduction Loss in Sensing Resistor
Pdiode, cond | 0.012 | W | <-- Conduction Loss in Diode
Pind, winding | 0.011439 | W | <-- Inductor Winding Losses
Pstatic, IC | 0.015 | W | <-- Static Power Loss in IC
Pswitch, sw | 0.0025494 | W | <-- Switching Losses of Power Switch
Pcore | 0.1 | W | <-- Core Loss in Inductor. Available in inductor data sheet. Leave blank if not available.
Ploss, total | 0.23599 | W | <-- Total Loss
Pout | 0.42 | W | <-- Output Power
Pin | 0.65599 | W | <-- Input Power = Output Power + Total Loss
Efficiency | 64.0249 | % | <-- Efficiency of Converter (Est: +/- 5%)
Pd IC | 0.086274
iL
iDiode
iOut=iDiode,avg
iL,ripple