## Project BOM
| Project: | MULTI-SENSE-GEVB.PrjPcb | [8 empty] | Bill of Materials
| Source Data From: | MULTI-SENSE-GEVB.PrjPcb
| Project: | MULTI-SENSE-GEVB.PrjPcb
| Variant: | standard_board | [8 empty] | Solution Engineering Center Piestany
| Report Date: | 9/5/2019 | 10:05:12 PM
| Print Date: | 2019-09-05 | 43713.9206
# | Designator | Comment | Description | LibRef | SourceLibraryName | Manufacturer | Manufacturer Part Number | Supplier | Supplier Part Number | Supplier 2 | Supplier Part Number 2 | Quantity
1 | C1, C2 | 47 µF | MLC capacitor 47µF 6.3V X5R 20% Wurth Electronics | 885012107006 | capacitors.SVNDbLib | Würth Electronik | 885012107006 | Digi-Key | 732-7617-1-ND | Mouser | 710-885012107006 | 2
2 | C3, C4, C5, C9, C10, C12, C13 | 100 nF | MLC capacitor 100nF 16V X7R 10% Wurth Electronics | 885012205037 | capacitors.SVNDbLib | Würth Electronik | 885012205037 | Digi-Key | 732-7532-1-ND | Mouser | 710-885012205037 | 7
3 | C6 | 100 pF | MLC capacitor 100pF 10V NP0 5% Wurth Electronics | 885012005013 | capacitors.SVNDbLib | Würth Electronik | 885012005013 | Digi-Key | 732-7431-1-ND | Mouser | 710-885012005013 | 1
4 | C7, C8 | 2µ2 | MLC capacitor 2µ2 10V X7T 20% Murata | GRM155D71A225ME15D | capacitors.SVNDbLib | Murata | GRM155D71A225ME15D | Digi-Key | 490-10448-1-ND | Mouser | 81-GRM155D71A225ME5D | 2
5 | C14, C15 | 6p8 | MLC capacitor 6.8pF 16V NP0 ±0.5pF Wurth Electronics | 885012005024 | capacitors.SVNDbLib | Würth Electronik | 885012005024 | Digi-Key | 732-7440-1-ND | Mouser | 710-885012005024 | 2
6 | CABLE1 | flat ribbon cable 2x6pins 2.54mm pitch | flat ribbon cable 2x6pins 2.54mm pitch length 10-15cm socket-socket plug | ribbon_cable_2_6_pin | specials.SVNDbLib |  |  | Digilinet Inc. | SKU:240-109 |  |  | 1
7 | CON1 | 621 014 210 21 | SMD header 14 pins 1.27 mm Würth Elektronik | 62101421021 | connectors.SVNDbLib | Würth Elektronik | 62101421021 | Würth Elektronik | 62101421021 | Distrelec | 300-25-026 | 1
8 | HEADER1 | header 2x6, 100mil, PHD | Header 2x6 100mil PTH Samtec, TSW series | TSW-106-08-G-D | specials.SVNDbLib |  |  | Digi-Key | SAM1036-06-ND | Farnell | 2025557 | 1
9 | J1, J2, J3 | Würth Elektronik 1.27mm Jumper 1x2 WR-PHD | Würth Elektronik 1.27mm Jumper 1x2 WR-PHD | 62200213421 | specials.SVNDbLib |  |  | Distrelec | 300-25-063 | Würth Elektronik | 62200213421 | 3
10 | L1 | 10 µH | WE MAPIS SMD Power Inductor 10µH 0.85 A Würth Elektronik | 74438335100 | inductors.SVNDbLib | Würth Elektronik | 74438335100 | Digi-Key | 732-4868-1-ND | Mouser | 710-74438335100 | 1
11 | M1 | DB Unlimited electret condenser microphone | Electret condenser microphone 2pin SMD DB Unlimited | MO044202-2 | specials.SVNDbLib |  |  | Arrow | MO044202-2 | Mouser | 497-MO044202-2 | 1
12 | PMOD1 | 613 012 210 21 | Header right angle 2x6 pins PTH 2.54 mm pitch Würth Elektronik | 61301221021 | connectors.SVNDbLib | Würth Elektronik | 61301221021 | Digi-Key | 732-5354-ND | Mouser | 710-61301221021 | 1
13 | Q1, Q2 | NUP4202W1T2G | Transient Voltage Suppressor, Low Capacitance, for High Speed Data Lines ON Semiconductor | NUP4202W1T2G | ics.SVNDbLib | ON Semiconductor | NUP4202W1T2G | Digi-Key | NUP4202W1T2GOSCT-ND | Mouser | 863-NUP4202W1T2G | 2
14 | Q3 | PCA9655EMTTXG | I2C port expander 16 channels ON Semiconductor | PCA9655EMTTXG | ics.SVNDbLib | ON Semiconductor | PCA9655EMTTXG | Digi-Key | PCA9655EMTTXGOSTR-ND | Mouser | 863-PCA9655EMTTXG | 1
15 | Q4 | NLAS323USG | Dual SPST Analog Switch Low Voltage Single Supply 20 Ohms ON Semiconductor | NLAS323USG | ics.SVNDbLib | ON Semiconductor | NLAS323USG | Digi-Key | NLAS323USGOSCT-ND | Mouser | 863-NLAS323USG | 1
16 | Q5 | FAN3852UC16X | Microphone Pre-Amplifier with Digital Output | FAN3852UC16X | ics.SVNDbLib | ON Semiconductor | FAN3852UC16X | Digi-Key | FAN3852UC16XOSCT-ND | Mouser | 863-FAN3852UC16X | 1
17 | Q6 | NCP163AMX280TBG | Ultra low noise LDO with 2V8 ouptut and enable ON Semiconductor | NCP163AMX280TBG | ics.SVNDbLib | ON Semiconductor | NCP163AMX280TBG | Digi-Key | NCP163AMX280TBG-ND | Mouser | 863-NCP163AMX280TBG | 1
18 | Q7 | BME680 | Digital 4-in-1 sensor with gas, humidity, pressure and temperature measurement Bosch Sensortec | BME680 | ics.SVNDbLib | Bosch Sensortec | BME680 | Digi-Key | 828-1077-1-ND | Mouser | 262-BME680 | 1
19 | Q8 | LV0104CS-TLM-H | Ambient light sensor I2C interface ON Semiconductor | LV0104CS-TLM-H | ics.SVNDbLib | ON Semiconductor | LV0104CS-TLM-H | Digi-Key | LV0104CS-TLM-HOSCT-ND | Mouser | 863-LV0104CS-TLM-H | 1
20 | Q9 | BNO055 | Intelligent 9-axis absolute orientation sensor | BNO055 | ics.SVNDbLib | Bosch Sensortec | BNO055 | Digi-Key | 828-1058-1-ND | Mouser | 262-BNO055 | 1
21 | R1, R2, R8, R9, R13, R14 | 0R | SMD thick film resistor 0R 0402 1A Panasonic | ERJ2GE0R00X | resistors.SVNDbLib | Panasonic | ERJ2GE0R00X | Farnell | 2059190 | Mouser | 667-ERJ-2GE0R00X | 6
22 | R3, R4 | 1R | SMD thick film resistor 1R0 0402 5% 100 mW Panasonic | ERJ2GEJ1R0X | resistors.SVNDbLib | Panasonic | ERJ2GEJ1R0X | Digi-Key | P1.0JCT-ND | Mouser | 667-ERJ-2GEJ1R0X | 2
23 | R5, R10, R11 | 4k7 | SMD thick film resistor 4k7 0402 1% 100 mW Panasonic | ERJ2RKF4701X | resistors.SVNDbLib | Panasonic | ERJ2RKF4701X | Farnell | 2302707 | Mouser | 667-ERJ-2RKF4701X | 3
24 | R15 | 3k3 | SMD thick film resistor 3k3 0402 1% 100 mW Panasonic | ERJ2RKF3301X | resistors.SVNDbLib | Panasonic | ERJ2RKF3301X | Farnell | 2302691 | Mouser | 667-ERJ-2RKF3301X | 1
25 | R16, R17 | 2k7 | SMD thick film resistor 2k7 0402 1% 100 mW Panasonic | ERJ2RKF2701X | resistors.SVNDbLib | Panasonic | ERJ2RKF2701X | Farnell | 2302682 | Mouser | 667-ERJ-2RKF2701X | 2
26 | R18 | 10k | SMD thick film resistor 10k 0402 1% 100 mW Panasonic | ERJ2RKF1002X | resistors.SVNDbLib | Panasonic | ERJ2RKF1002X | Farnell | 2302739 | Mouser | 667-ERJ-2RKF1002X | 1
27 | X1 | 32.768 kHz 10ppm | XTAL 32.768kHz 10ppm 7pF Abracon | ABS07AIG-32.768kHz-7-1-T | oscillators.SVNDbLib | Abracon | ABS07AIG-32.768kHz-7-1-T | Digi-Key | 535-13354-1-ND | Mouser | 815-S07AIG-32.76871T | 1