## Worksheet Information
Note that this is a general tool to assist designers in using the controller: the output is a
guideline and does not guarantee the success of a particular system design.
User inputs in green |  |  |  | Rev 1.2 - August 2015
Enter Design Data
Min operating input | 90 | V rms | LED Current | 700 | mA
Max operating input | 305 | V rms | Nominal LED voltage | 37 | V dc
Switching frequency | 51.3 | kHz | Max LED voltage | 39.6 | V dc
Estimated efficiency | 88 | % | Maximum OVP voltage | 45 | V dc
|  |  | Minimum LED voltage | 15 | V dc
|  |  | Maximum LED power | 25.9 | W
Control Parameters
Based on ratio of 'Maximum OVP voltage' to Minimum LED voltage': |  |  |  | Bias regulator is REQUIRED
RCS | 1000 | Ohms | (Referenced to Typical Application Diagram)
Enter Power Switch and Output Rectifier ratings
FET voltge rating | 800 | V dc | Diode voltage rating | 200 | V dc
Derating factor | 0.8 |  | Derating factor | 0.8
Transformer primary to main secondary turns ratio
Maximum ratio |  | 4.6384 | :1
Minimum ratio |  | 3.7502 | :1
Enter desired ratio |  | 4 | :1
Transformer primary to bias winding turns ratio
Maximum bias ratio |  | 4.6875 | :1
Minimum bias ratio with regulator |  | 2.25 | :1
Enter desired ratio |  | 4.23 | :1
Min Vout to disable the | DSS | 13.536 | Vdc
Design Calculations
Peak power | 58.8636 | W
Min peak voltage | 127.26 | V
ON time | 10.481 | μsec
OFF time | 9.0122 | μsec
Primary Inductance | 775.2229 | μH
Peak primary current | 1.7205 | A
Peak secondary current | 6.8822 | A
Circuit Values (Referenced to Figure 1: Typical Application Diagram in NCL30060 specification)
RZCD | 5975.5319 | Ohms | Select value for R7 | 5760 | Ohms | Actual OVP threshold | 43.6325 | V dc
Rsense | 0.12635 | Ohms | Select closest standard value
RT | 45379.2043 | Ohms | Select closest standard value
NCL30060 Flyback Design Worksheet
Isolated High Power Factor Single Stage LED Driver
Note on A7: Enter minimum input voltage for full performance.
Note on A9: Switching frequency at minimum operating input voltage. Select a frequency to limit maximum frequency as shown in graph for EMI control.
Note on A10: Efficiency term does not include losses in EMI filter and input rectifiers. Enter a number ~1% higher than expected system efficiency.
Note on B16: This resistor connects the primary current sense resistor to the CS/ZCD control pin. It establishes the divider ratio for OVP threshold.
Note on C24: Expressed as Primary to Main Secondary turns; Pri:Sec
Note on A26: Enter the desired turns ratio between the maximum and minimum values above. Ratio selected may vary depending on transformer design parameters.
Note on C29: The maximum ratio is set by the Minimum LED voltage. This is the maximum ratio required to keep the DSS function off.
Note on C30: Minimum bias winding ratio to limit bias winding voltage: --->below Vcc over voltage threshold if no bias regulator is used --->below 80 volts at the input of the bias regulator if a regulator is required. A lower winding ratio will degrade efficiency.
Note on A31: Enter the desired turns ratio between the maximum and minimum values above. Ratio selected may vary depending on transformer design parameters.
Note on B32: The bias turns ratio scales the secondary output voltage. This voltage is the minimum output voltage which will prevent the DSS from activating. The controller will continue to operate below this output voltage, but efficiency will be reduced.
Note on A35: Peak power at the peak of the rectified sine wave input voltage. The transformer must support this peak power.
Note on A36: Peak of the rectified sine wave input voltage at the minimum input voltage shown at top of the page.
Note on A44: RZCD is the resistor linking the bias winding to the CS/ZCD pin. Avoid excessive values to prevent problems detecting transformer demagnetization.
Note on E44: Select a standard value resistor based on calculated value shown on the left.
Note on H44: Shown is the actual Over Voltage Threshold determined by the value selected for R7.
Note on A45: Rsense is the current sense resistor in series with the MOSFET.
Note on B45: Resistor value includes 15% margin on peak current.
Note on B46: RT sets the MOSFET maximum on-time. It limits the power delivered by the converter. Resistor value includes 5% margin on Minimum operating input voltage shown in Input Data above.

## Hidden (hidden)
|  |  | RMS data | Peak | Primary | On | Secondary | Off | Switching
|  |  | points | in V | current | Time | current | time | frequency
Max in | 305 | Graph10 points | 90 | 127.26 | 1.7205 | 0.010481 | 6.8822 | 0.0090122 | 51.3
Min in | 90 | 21.5 | 111.5 | 157.661 | 1.5422 | 0.0075829 | 6.1687 | 0.0080779 | 63.854
|  |  | 133 | 188.062 | 1.4215 | 0.0058595 | 5.6858 | 0.0074456 | 75.1594
|  |  | 154.5 | 218.463 | 1.3343 | 0.004735 | 5.3374 | 0.0069893 | 85.2934
|  |  | 176 | 248.864 | 1.2685 | 0.0039515 | 5.0741 | 0.0066445 | 94.3758
|  |  | 197.5 | 279.265 | 1.217 | 0.0033784 | 4.8681 | 0.0063747 | 102.5317
|  |  | 219 | 309.666 | 1.1756 | 0.0029431 | 4.7025 | 0.0061579 | 109.8777
|  |  | 240.5 | 340.067 | 1.1416 | 0.0026025 | 4.5666 | 0.0059799 | 116.5171
|  |  | 262 | 370.468 | 1.1132 | 0.0023295 | 4.4529 | 0.0058311 | 122.5398
|  |  | 283.5 | 400.869 | 1.0891 | 0.0021062 | 4.3565 | 0.0057049 | 128.0228
|  |  | 305 | 431.27 | 1.0684 | 0.0019205 | 4.2737 | 0.0055964 | 133.032

## XFMR
NCL30060 Transformer Design Worksheet |  |  |  |  | Rev 1.2 -August 2015
Transformer Design
Core type | EFD20 | EFD25 | Custom
Core area | 0.31 | 0.58 | 0.52 | cm²
Maximum flux density | 3200 | 3200 | 3200 | Gauss
Primary turns | 134.4564 | 71.8646 | 80.1567 | turns
Total core gap | 0.036147 | 0.01932 | 0.021549 | inches
Secondary turns | 33.6141 | 17.9662 | 20.0392 | turns
Bias winding turns | 31.7864 | 16.9893 | 18.9496 | turns
Note on B4: Example core vendor: Ferroxcube http://www.ferroxcube.com/
Note on C4: Example core vendor: Ferroxcube http://www.ferroxcube.com/
Note on D4: Enter core cross section area and maximum flux density for an alternate transformer core.
Note on B6: Max flux density occurs only at the peak of the rectified sine wave input. Higher flux levels are acceptable due to minimum dwell time.
Note on A10: Bias winding turns is scaled for losses in primary regulator and coupling to main output winding. Turns shown should be considered a design starting point.