## PWM Flyback
NCP1603 PWM-Section Flyback Design Sheet
|  |  | output box | Prepared by : Kahou Wong
|  |  | input box | Version 2 on Aug 3, 2005
Part I. Maximum Switch Current and Duty Consideration |  |  | constant box | kahou.wong@onsemi.com
Please enter higher limit of the flyback input voltage | 420 | V
Please enter lower limit of the flyback input voltage | 100 | V | <--- The flyback has to be with wide input range because it is needed
Please enter output voltage | 19 | V | to operate when PFC is on (high Vin) and PFC is off (low Vin)
Please enter diode volt drop | 1 | V
Please enter output current | 6.4 | A
Required output power | 121.6 | W | Equation used: Pout = Iout * Vout
Please enter transformer ratio (n1/n2) | 5.58 | (ratio)
Duty (input high, CCM lossless) | 20.9932 | % | <--- The circuit skips when duty < 20%, and 80% is max. duty
Duty (input low, CCM lossless) | 52.741 | % | Equation used: duty = ((n1/n2) * (Vout + Vd) ) / (Vin + (n1/n2) * (Vout + Vd) )
Diode stress | 94.2688 | V | Equation used: V(diode) = Vout + Vin / (n1/n2)
MOSFET stress from reflected output voltage | 531.6 | V | Equation used: V(switch) = Vin + (Vout + Vd) *(n1/n2)
Please enter the maximum/peak switch current | 4 | A
Required current sense resistor (Rcs2) | 0.25 | Ω | Equation used: Rcs = 1 / I(max)
Maximum input power (input high, CCM, infinity inductance) | 352.6862 | W | Equation used: Pin, max = duty * Vin * Ipk
Maximum input power (input low, CCM, infinity inductance) | 210.9641 | W
Required minimum efficiency (input high, CCM, infinity inductance) | 34.4782 | % | Equation used: eff = Pout / Pin
Required minimum efficiency (input low, CCM, infinity inductance) | 57.6401 | % | <--- Need to check if it is too high
Part II. Inductance and Frequency Consideration
Switching frequency (*) | 100 | kHz | (*) Consult factory for different frequency options
Critical mode inductor value (input high) | 220.4289 | µH | Equation used: L = Vin * duty / Ipk / freq
Critical mode inductor value (input low) | 131.8526 | µH
Please enter the primary inductance value | 420 | µH | Note that: Higher inductor value makes CCM operation
Inductor current ripple (input high, CCM) | 2.0993 | A | Equation used: delta(i) = duty / freq * Vin / L
Inductor current ripple (input low, CCM) | 1.2557 | A | <--- Current ripple decides CCM or DCM
Part IIIa. Continuous Conduction Mode Scenario
When inductor current ripple is smaller than maximum switch current --> Continuous Conduction Mode (CCM)
Maximum input power (input high, CCM) | 260.1359 | W | Equation used: Pin, max = duty * Vin * (Ipk - delta(i) / 2)
Maximum input power (input low, CCM) | 177.8496 | W
Required minimum efficiency (input high, CCM) | 46.7448 | % | Equation used: eff = Pout / Pin
Required minimum efficiency (input low, CCM) | 68.3724 | % | <--- Need to check if it is too high
Part IIIb. Discontinuous Conduction Mode Scenario
When inductor current ripple is bigger than maximum switch current --> Discontinuous Conduction Mode (DCM)
Duty (input high, DCM) | 40 | % | Equation used: duty = Ipk * freq * L / Vin
Duty (input low, DCM) | 168 | % | <--- The circuit skips when duty < 20%, and 80% is max. duty
Off-duty (input high, DCM) | 150.5376 | % | Equation used: off-duty = Vin / ((n1/n2) * (Vout + Vd) ) * duty
Off-duty (input low, DCM) | 150.5376 | % | <--- Need to check (duty + off-duty < 100%)
Maximum input power (input high, DCM) | 336 | W | Equation used: Pin, max = duty * Vin * Ipk / 2
Maximum input power (input low, DCM) | 336 | W
Required minimum efficiency (input high, DCM) | 36.1905 | % | Equation used: eff = Pout / Pin
Required minimum effiiciency (input low, DCM) | 36.1905 | % | <--- Need to check if it is too high
Part IV. Snubber Calculation
Please enter the maximum primary leakage inductance | 6.5 | µH
Maximum power spending in the leakage inductance/ snubber | 5.2 | W | Equation used: Power = ½ * L * Ipk² * freq
Please enter the RCD snubber resistor | 4.7 | kΩ
Snubber voltage | 156.333 | V | Equation used: voltage = sqrt( Power * Resistor)
MOSFET stress (due to leakage inductance) | 576.333 | V | Equation used: voltage = Vin + V(snubber)
Minimum RCD snubber capacitor | 4.2553 | nF | Equation used: C > 2 * Power / (Voltage² * freq)
Part V. Additional Output
Please enter additional output voltage | 15 | V
Please enter the diode volt drop on this output | 0.8 | V
Transformer ratio (n1/n3) | 7.0633 | (ratio) | Equation used: n1/n3 = n1/n2 * (Vout1+Vd1) / (Vout2+Vd2)
Diode stress on this output | 74.4624 | V | Equation used: V(diode) = Vout + Vin / (n1/n3)

## PFC Calculation
NCP1603 PFC-Section Design Worksheet
|  |  |  | input box | Prepared by : Kahou Wong
|  |  |  | output box | Version 2 on Aug 3, 2005
Part 1. Maximum Power |  |  |  |  | kahou.wong@onsemi.com
Please enter Input Voltage (High Line, RMS) | 260 | Vac (rms)
Please enter Input Voltage (Low Line, RMS) | 90 | Vac (rms)
Please enter nominal Output Voltage 100% | 380 | Vdc | RED color when output voltage is smaller than peak input voltage
Feedback Resistor (R(FB1)) | 1.88 | MΩ | Equation used: R(fb) = (Vout - 4) / 200uA
Maximum Over-Voltage Protection threshold | 428 | Vdc | Equation used: Vout(OVP) = 225uA * R(fb) + 5
Output Shutdown threshold | 52.64 | Vdc | Equation used: Vout(Shutdown) = 8% * Vout
Please enter the assumed efficiency of the Flyback-stage | 90 | %
The flyback is asking for this output power | 135.1111 | W | (Calculated data from PWM Flyback sheet)
Please enter Output Power of the PFC stage | 150 | W | RED color when the PFC-stage power is smaller than PWM-stage power
Please enter the estimated Efficiency (eff) | 90 | %
Target CRM Input Current, Low Line (Iac) | 1.8519 | Aac (rms) | Equation used: Iac = Pout/eff/Vac
Please enter Oscillator Capacitor (C(osc)) | 100 | pF | Equation used: (freq * [ C(osc) + 36pF] = constant)
Maximum Switching Frequency (f(max)), DCM | 107.2059 | kHz
Minimum Switching Period (T), DCM | 9.3278 | µs | Equation used: T = 1 / f(max)
Target minimum CRM inductor value, Low Line Peak | 150.7457 | µH | Equation used: L > (Vout - Vin) / Vout * Vin / 2 / Iin / f
Please enter the boost inductor value (L) | 180 | µH | RED color means that it is too small for CRM
Peak Inductor Current, Low Line (Ipk) | 5.2378 | A | Equation used: Ipk = 2 * sqrt(2) * Iac
Minimum Ramp Capacitor | 0.74074 | nF | Equation used: Cramp > Iac / Vac * 2 * L * Ich, Ich = 100uA
Please enter Ramp Capacitor (C(ramp)) | 1 | nF | It must be greater than the Minimum ramp capacitor
Vcontrol at Low Line | 0.74074 | V | Equation used: Vcontrol = 2 * L * Ich / Vac² / Cramp * Pout / eff
Vcontrol at High Line | 0.088757 | V | RED color means it is over the maximum 1V limit
Output Voltage at Low Line, by the 96% regulation block, V(outL) | 368.8593 | V | (Vcontrol close 1V means Vout is close its 96% in low line.)
Output Voltage at High Line, by the 96% regulation block, V(outH) | 378.6651 | V | (assume no output voltage ripple)
Part 2a. Scenario of Critical Mode (CRM) at the Peak
Switching Period at Low Line Peak (t1+t2), CRM | 11.3101 | µs | Equation used: t1 + t2 (CRM) = Vout / (Vout - Vin) * Cramp * Vcontrol / Ich
Switching Period at High Line Peak (t1+t2), CRM | 30.6387 | µs | RED color when it is in DCM which is not preferrable at the low line peak
On time at Low Line Peak (t1), CRM | 7.4074 | µs | Equation used: t1 (CRM) = Cramp * Vcontrol / Ich
On time at High Line Peak (t1), CRM | 0.88757 | µs
Maximum Current Stress (Ipk), Low Line CRM | 5.2378 | A | Equation used: Ipk (CRM) = Vac * sqrt(2) * t1 / L
Part 2b. Scenario of Discontinouous Mode (DCM) at the Peak
Switching Period at Low Line Peak (t1+t2), DCM | 10.2713 | µs | Equation used: t1 + t2 (DCM) = sqrt( (t1+t2(CRM)) * T)
Switching Period at High Line Peak (t1+t2), DCM | 16.9054 | µs | RED color when it is in CRM ( t1 + t2 > T)
On time at Low Line Peak (t1), DCM | 6.727 | µs | Equation used: t1 (DCM) = Cramp / Ich * Vcontrol * T / (t1 + t2)
On time at High Line Peak (t1), DCM | 0.48973 | µs
Maximum Current Stress (Ipk), Low Line DCM | 4.7567 | A | Equation used: Ipk (DCM) = Vin * sqrt(2) * t1 / L
Part 3. Current Sense
Please enter the Current Sense Resistor (R(cs1)) | 0.025 | Ω
Power on Currenst Sense Resistor (normal condition, Low Line) | 0.1286 | W | Equation used: Power = Iin² * R(cs1) * 1.5
Please enter the Sense Resistor (R(s1)) | 1 | kΩ | Minimum R(s1) is recommended to be 1 kohm
Zero Current Threshold | 0.26 | A | Equation used: IL(ZCD) = (R(s1) * 14uA - 7.5mV) / R(cs1)
Over-Current Protection Level | 7.872 | A | Equation used: IL(OCP) = (R(s1) * 200uA - 3.2mV) / R(cs1)
RED color when it is smaller than the low line max inductor current
Part 4. Bulk Capacitor
Please enter the Line Frequency | 50 | Hz
Please enter the Output Capacitor | 200 | µF
Peak-to-peak Low-Freq Output Ripple | 13.9561 | V | Equation used: dv = sqrt(2) * Pout / Vout / 4 / f(L) / Cout
Part 5. Input Filtering Capacitor & Inductor
Please enter the Filtering Capacitor value (C(filter)) | 1 | µF | (adjust C(filter) to make reasonable impedance)
Overall Input Current with addition of Filtering Capacitor | 100.8086 | % | Equation used: ratio = sqrt( 1+ (Vin² * eff / Pout * (2 * π * C * f))^2)
Overall Input Current | 1.8668 | Aac (rms) | Equation used: Iac (final) = (Iac increase) * Iac
Worst frequency to be filtered | 32.6384 | kHz
Please enter the Differential-Mode Inductor value (L(filter)) | 1000 | µH | (adjust L(filter) to make reasonable impedance)
% of high-freq current getting to input side | 2.4358 | % | Equation used: ratio =1 / (4 * π² * f² * Lf *Cf - 1)

## PFC Phase Study
NCP1603 PFC-Section Design Phase Study
( *Attention : It is an output page and cannot be edited)
( *Assumption : output voltage is constant)
Low Line Input Voltage Condition
| degree | Vin | Vout | t(1), crm | t(2), crm | t(1)+t(2), crm | t(1), dcm | t(2), dcm | t(1)+t(2), dcm | sw period (us) | sw freq (kHz) | t(1), final | t(2), final | duty, final
| 0 | 0 | 368.8593 | 7.4074 | 0 | 7.4074 | 8.3123 | 0 | 8.3123 | 9.3278 | 107.2059 | 8.3123 | 0 | 0.89113
| 10 | 22.1018 | 368.8593 | 7.4074 | 0.47214 | 7.8795 | 8.0595 | 0.5137 | 8.5732 | 9.3278 | 107.2059 | 8.0595 | 0.5137 | 0.86402
| 20 | 43.5321 | 368.8593 | 7.4074 | 0.99119 | 8.3986 | 7.8065 | 1.0446 | 8.851 | 9.3278 | 107.2059 | 7.8065 | 1.0446 | 0.8369
| 30 | 63.6396 | 368.8593 | 7.4074 | 1.5445 | 8.9519 | 7.5614 | 1.5766 | 9.1379 | 9.3278 | 107.2059 | 7.5614 | 1.5766 | 0.81062
| 40 | 81.8135 | 368.8593 | 7.4074 | 2.1113 | 9.5187 | 7.3328 | 2.09 | 9.4228 | 9.5187 | 105.0568 | 7.4074 | 2.1113 | 0.7782
| 50 | 97.5015 | 368.8593 | 7.4074 | 2.6616 | 10.069 | 7.1296 | 2.5617 | 9.6913 | 10.069 | 99.3151 | 7.4074 | 2.6616 | 0.73567
| 60 | 110.227 | 368.8593 | 7.4074 | 3.157 | 10.5644 | 6.9604 | 2.9665 | 9.9269 | 10.5644 | 94.6576 | 7.4074 | 3.157 | 0.70117
| 70 | 119.6033 | 368.8593 | 7.4074 | 3.5544 | 10.9618 | 6.8331 | 3.2788 | 10.1119 | 10.9618 | 91.226 | 7.4074 | 3.5544 | 0.67575
| 75 | 122.9423 | 368.8593 | 7.4074 | 3.7032 | 11.1106 | 6.7872 | 3.3931 | 10.1803 | 11.1106 | 90.004 | 7.4074 | 3.7032 | 0.6667
| 80 | 125.3456 | 368.8593 | 7.4074 | 3.8129 | 11.2203 | 6.7539 | 3.4765 | 10.2304 | 11.2203 | 89.1244 | 7.4074 | 3.8129 | 0.66018
| 85 | 126.7949 | 368.8593 | 7.4074 | 3.88 | 11.2875 | 6.7338 | 3.5272 | 10.261 | 11.2875 | 88.5939 | 7.4074 | 3.88 | 0.65625
| 90 | 127.2792 | 368.8593 | 7.4074 | 3.9027 | 11.3101 | 6.727 | 3.5442 | 10.2713 | 11.3101 | 88.4167 | 7.4074 | 3.9027 | 0.65494
| 95 | 126.7949 | 368.8593 | 7.4074 | 3.88 | 11.2875 | 6.7338 | 3.5272 | 10.261 | 11.2875 | 88.5939 | 7.4074 | 3.88 | 0.65625
| 100 | 125.3456 | 368.8593 | 7.4074 | 3.8129 | 11.2203 | 6.7539 | 3.4765 | 10.2304 | 11.2203 | 89.1244 | 7.4074 | 3.8129 | 0.66018
| 105 | 122.9423 | 368.8593 | 7.4074 | 3.7032 | 11.1106 | 6.7872 | 3.3931 | 10.1803 | 11.1106 | 90.004 | 7.4074 | 3.7032 | 0.6667
| 110 | 119.6033 | 368.8593 | 7.4074 | 3.5544 | 10.9618 | 6.8331 | 3.2788 | 10.1119 | 10.9618 | 91.226 | 7.4074 | 3.5544 | 0.67575
| 120 | 110.227 | 368.8593 | 7.4074 | 3.157 | 10.5644 | 6.9604 | 2.9665 | 9.9269 | 10.5644 | 94.6576 | 7.4074 | 3.157 | 0.70117
| 130 | 97.5015 | 368.8593 | 7.4074 | 2.6616 | 10.069 | 7.1296 | 2.5617 | 9.6913 | 10.069 | 99.3151 | 7.4074 | 2.6616 | 0.73567
| 140 | 81.8135 | 368.8593 | 7.4074 | 2.1113 | 9.5187 | 7.3328 | 2.09 | 9.4228 | 9.5187 | 105.0568 | 7.4074 | 2.1113 | 0.7782
| 150 | 63.6396 | 368.8593 | 7.4074 | 1.5445 | 8.9519 | 7.5614 | 1.5766 | 9.1379 | 9.3278 | 107.2059 | 7.5614 | 1.5766 | 0.81062
| 160 | 43.5321 | 368.8593 | 7.4074 | 0.99119 | 8.3986 | 7.8065 | 1.0446 | 8.851 | 9.3278 | 107.2059 | 7.8065 | 1.0446 | 0.8369
| 170 | 22.1018 | 368.8593 | 7.4074 | 0.47214 | 7.8795 | 8.0595 | 0.5137 | 8.5732 | 9.3278 | 107.2059 | 8.0595 | 0.5137 | 0.86402
| 180 | 1.5594e-14 | 368.8593 | 7.4074 | 0 | 7.4074 | 8.3123 | 0 | 8.3123 | 9.3278 | 107.2059 | 8.3123 | 0 | 0.89113
High Line Input Voltage Condition
| degree | Vin | Vout | t(1), crm | t(2), crm | t(1)+t(2), crm | t(1), dcm | t(2), dcm | t(1)+t(2), dcm | sw period (us) | sw freq (kHz) | t(1), final | t(2), final | duty, final
| 0 | 0 | 378.6651 | 0.88757 | 0 | 0.88757 | 2.8774 | 0 | 2.8774 | 9.3278 | 107.2059 | 2.8774 | 0 | 0.30847
| 10 | 63.8497 | 378.6651 | 0.88757 | 0.18001 | 1.0676 | 2.6236 | 0.5321 | 3.1557 | 9.3278 | 107.2059 | 2.6236 | 0.5321 | 0.28126
| 20 | 125.7593 | 378.6651 | 0.88757 | 0.44135 | 1.3289 | 2.3515 | 1.1693 | 3.5208 | 9.3278 | 107.2059 | 2.3515 | 1.1693 | 0.25209
| 30 | 183.8478 | 378.6651 | 0.88757 | 0.8376 | 1.7252 | 2.0639 | 1.9476 | 4.0115 | 9.3278 | 107.2059 | 2.0639 | 1.9476 | 0.22126
| 40 | 236.3501 | 378.6651 | 0.88757 | 1.474 | 2.3616 | 1.764 | 2.9295 | 4.6935 | 9.3278 | 107.2059 | 1.764 | 2.9295 | 0.18911
| 50 | 281.6711 | 378.6651 | 0.88757 | 2.5775 | 3.4651 | 1.4563 | 4.229 | 5.6852 | 9.3278 | 107.2059 | 1.4563 | 4.229 | 0.15612
| 60 | 318.4337 | 378.6651 | 0.88757 | 4.6925 | 5.58 | 1.1476 | 6.067 | 7.2145 | 9.3278 | 107.2059 | 1.1476 | 6.067 | 0.12303
| 70 | 345.5208 | 378.6651 | 0.88757 | 9.2527 | 10.1403 | 0.85127 | 8.8743 | 9.7256 | 10.1403 | 98.6164 | 0.88757 | 9.2527 | 0.087529
| 75 | 355.1666 | 378.6651 | 0.88757 | 13.4152 | 14.3028 | 0.71678 | 10.8337 | 11.5505 | 14.3028 | 69.9166 | 0.88757 | 13.4152 | 0.062056
| 80 | 362.1094 | 378.6651 | 0.88757 | 19.4132 | 20.3008 | 0.60164 | 13.1593 | 13.7609 | 20.3008 | 49.2592 | 0.88757 | 19.4132 | 0.043721
| 85 | 366.2963 | 378.6651 | 0.88757 | 26.2852 | 27.1728 | 0.52003 | 15.4005 | 15.9205 | 27.1728 | 36.8016 | 0.88757 | 26.2852 | 0.032664
| 90 | 367.6955 | 378.6651 | 0.88757 | 29.7511 | 30.6387 | 0.48973 | 16.4157 | 16.9054 | 30.6387 | 32.6384 | 0.88757 | 29.7511 | 0.028969
| 95 | 366.2963 | 378.6651 | 0.88757 | 26.2852 | 27.1728 | 0.52003 | 15.4005 | 15.9205 | 27.1728 | 36.8016 | 0.88757 | 26.2852 | 0.032664
| 100 | 362.1094 | 378.6651 | 0.88757 | 19.4132 | 20.3008 | 0.60164 | 13.1593 | 13.7609 | 20.3008 | 49.2592 | 0.88757 | 19.4132 | 0.043721
| 105 | 355.1666 | 378.6651 | 0.88757 | 13.4152 | 14.3028 | 0.71678 | 10.8337 | 11.5505 | 14.3028 | 69.9166 | 0.88757 | 13.4152 | 0.062056
| 110 | 345.5208 | 378.6651 | 0.88757 | 9.2527 | 10.1403 | 0.85127 | 8.8743 | 9.7256 | 10.1403 | 98.6164 | 0.88757 | 9.2527 | 0.087529
| 120 | 318.4337 | 378.6651 | 0.88757 | 4.6925 | 5.58 | 1.1476 | 6.067 | 7.2145 | 9.3278 | 107.2059 | 1.1476 | 6.067 | 0.12303
| 130 | 281.6711 | 378.6651 | 0.88757 | 2.5775 | 3.4651 | 1.4563 | 4.229 | 5.6852 | 9.3278 | 107.2059 | 1.4563 | 4.229 | 0.15612
| 140 | 236.3501 | 378.6651 | 0.88757 | 1.474 | 2.3616 | 1.764 | 2.9295 | 4.6935 | 9.3278 | 107.2059 | 1.764 | 2.9295 | 0.18911
| 150 | 183.8478 | 378.6651 | 0.88757 | 0.8376 | 1.7252 | 2.0639 | 1.9476 | 4.0115 | 9.3278 | 107.2059 | 2.0639 | 1.9476 | 0.22126
| 160 | 125.7593 | 378.6651 | 0.88757 | 0.44135 | 1.3289 | 2.3515 | 1.1693 | 3.5208 | 9.3278 | 107.2059 | 2.3515 | 1.1693 | 0.25209
| 170 | 63.8497 | 378.6651 | 0.88757 | 0.18001 | 1.0676 | 2.6236 | 0.5321 | 3.1557 | 9.3278 | 107.2059 | 2.6236 | 0.5321 | 0.28126
| 180 | 4.5048e-14 | 378.6651 | 0.88757 | 0 | 0.88757 | 2.8774 | 0 | 2.8774 | 9.3278 | 107.2059 | 2.8774 | 0 | 0.30847

## PFC Startup
NCP1603 Low-line PFC Startup and High-line Distortion
( *Attention : It is an output page and cannot be edited)
Working with Go-To-Standby function, the PFC has to be able to startup at low-line full-load condition and the OCP level needs to be higher
In NCP1603-PFC stage, the OCP level of the PFC stage is indirectly linked to the zero current level.
On other hand, the zero current level in high-line condition may be very closed to peak current and the PFC regulation may go bad.
Part I. Background Data
Power drawing by the Flyback, Power | 135.1111 | W | (data from PFC Calculation sheet)
Low line input, V(in) | 90 | Vac (rms) | (data from PFC Calculation sheet)
High line input, V(in) | 260 | Vac (rms) | (data from PFC Calculation sheet)
Bulk Capacitor, C(bulk) | 200 | µF | (data from PFC Calculation sheet)
Line Frequency, f | 50 | Hz | (data from PFC Calculation sheet)
Part II. Overcurrent Protection at Low Line
Instantaneous Peak Voltage, low-line, V(pk) | 127.2792 | V | Equation used: V(pk) = sqrt(2) * Vin
Minimum Rectified Voltage, V(min) | 51.8545 | V | Equation used: V(min) = sqrt( V(pk)² - Power / f / C(bulk) )
Conduction Time, t(on) | 3.6643 | ms | Equation used: t(on) = acos( V(min) / V(pk) ) / π / 2 / f )
Conduction Duty, duty | 36.6433 | % | Equation used: duty = t(on) * 2 * f
Average Voltage at the Conduction Time, V(avg) | 100.9721 | V | Equation used: V(avg) = V(pk) * sin( 2 π f t(on) ) / ( 2 π f t(on) )
Average Pulse Current at the Conduction Time I(avg) | 7.3034 | A | Equation used: I(avg) = Power / V(avg) / duty
PFC stage OCP level, I(OCP) | 7.872 | A | (data from PFC Calculation sheet)
Note : The I(avg) here is assumed to be constant for simplification in the calculation. I(avg) here is just an indicator for OCP threshold.
The PFC circuit cannot startup successfully when OCP level is very low comparing to I(avg).
Part III. Zero Current Accuracy at High Line
High-line CRM peak current, I(pk) | 1.4698 | A | Equation used: I(pk) = 2 * sqrt(2) * Power / V(in)
PFC stage Zero current level | 0.26 | A | (data from PFC Calculation sheet)
Zero-Current-to-Peak-Current Percentage | 17.6893 | %
Note: the PFC regulation relies on zero current information. It may suffer if the percentage is too high.