## Front
calculated value
user input value
suggested value
Application Paramters: Input and Output Rating
Input Voltage |  |  | 12 | V
Input Voltage Ripple |  | ± | 0.5 | %
Ouput Voltage |  |  | 0.8 | V
Output Voltage Ripple |  | ± | 3 | %
Output Over(Under)shoot |  | ± | 10 | %
Full Load Current |  |  | 20 | A
Load Transient Speed |  |  | 1 | A/us
Load Transient Amplitude |  |  | 100 |  | % of Full Load
Switching Frequency, f_sw |  |  | 500 | kHz
Power Stage Calculation: Current and Voltage Ripple
Inductor Value |  |  | 2.4898e-07 | H
Inductor Value |  |  | 3.3e-07 | H
Inductor DCR |  |  | 0.001 | Ω
Inductor Current pk-pk Ripple |  |  | 4.5253 | A
percentage of pk-pk current |  |  | 22.6263 | % | Typically the inductor ripple current to inductor current ratio is 20%~40%
max percentage of pk-pk current |  |  | 22.7394 | %
Total Input Capacitor |  |  | 3.2834e-05 | F
Input Capacitor |  |  | 1e-05 | F | 10uF
Input Capacitor ESR |  |  | 0.01 | Ω | 10mΩ
Input Capacitor ESL |  |  | 1e-09 | H
No of Input Capacitors |  |  | 5 | pcs
Total Input Capacitor |  |  | 5e-05 | F
Total Output Capacitor |  |  | 0.0010312 | F
Output Capacitor |  |  | 0.0001 | F | 100uF
Output Capacitor ESR |  |  | 0.01 | Ω | 10mΩ
Output Capacitor ESL |  |  | 1e-09 | H
No of Output Capacitors |  |  | 5 | pcs
Total Output Capacitor |  |  | 0.0005 | F
Total Output Capacitor ESR |  |  | 0.002 | Ω
Total Output Capacitor ESL |  |  | 2e-10 | H
Output Voltage pk-pk Ripple |  |  | 0.011313 | V
|  | ± | 0.70707 | %
Over(Under)shoot of Transient |  |  | 0.072 | V
|  | ± | 9 | %
Overshoot of load fast release |  |  | 0.165 | V | this term just for reference
|  |  | 20.625 | %
Compensation and Bode Plot
PWM Ramp amplitude factor |  |  | 6.6
PWM gain |  |  | 1.8182
Cout ESR zero, f_esr |  |  | 159.1549 | kHz
Double LC poles, f_LC |  |  | 12.3902 | kHz
LC damping rate, Q |  |  | 1.557
Select cross over ponit, f_c |  |  | 100 | kHz | Typically 3~5*f_LC≤f_c≤0.2*f_sw
Target phase margin, PM |  |  | 60 | ° | Typically need greater than 45°
Compensation gain at f_c |  |  | 19.5974 | dB | 9.547 | V/V
Compensation phase boost at f_c |  |  | 112.6492 | °
Compensation 1st zero |  |  | 6.1951 | kHz
Compensation 2nd zero |  |  | 12.3902 | kHz
Compensation 1st pole |  |  | 159.1549 | kHz
Compensation 2nd pole |  |  | 218.4106 | kHz
R1 |  |  | 20500 | Ω | 20.5kΩ | R1 and R2 are voltage divider to decide output voltage
R2 |  |  | 61500 | Ω
R3 |  |  | 1232.8828 | Ω
|  |  | 1000 | Ω
R4 |  |  | 32109.6847 | Ω
|  |  | 32100 | Ω
C1 |  |  | 5.9105e-10 | F
|  |  | 5.6e-10 | F
C2 |  |  | 8.0008e-10 | F
|  |  | 8.6e-10 | F
C3 |  |  | 3.2405e-11 | F
|  |  | 3.3e-11 | F
calculated output voltage |  |  | 0.8 | V
Gvc-- compensation network; Gvd-- control plant; Go-- system loop
| Freq | ω | s=iω | Gvd | Gvd LM(ω) | Gvd Ф(ω) | Gvc | Gvc LM(ω) | Gvc Ф(ω) | Go | Go LM(ω) | Go Ф(ω)
2 | 100 | 628.3185 | 628.318530717959i | 5.853861001437-0.031400546176517i | 15.349 | -0.30734 | 2.07937199976238-86.9297104943434i | 38.7858 | -88.6297 | 9.44271426840018-508.939735545542i | 54.1348 | -88.9371
2.1 | 125.8925 | 791.0062 | 791.006165022012i | 5.85397941589488-0.0395333818897826i | 15.3492 | -0.38693 | 2.07937768842566-69.0463916863771i | 36.7868 | -88.275 | 9.44299681526583-404.278360506117i | 52.136 | -88.6619
2.2 | 158.4893 | 995.8178 | 995.817762032063i | 5.8541670813048-0.0497744406667504i | 15.3496 | -0.48714 | 2.07938670434188-54.8400450213296i | 34.7882 | -87.8285 | 9.44344462678502-321.146286611279i | 50.1378 | -88.3157
2.3 | 199.5262 | 1253.6603 | 1253.66028613816i | 5.85446448866854-0.0626720096487113i | 15.3502 | -0.61333 | 2.07940099358747-43.5541307422318i | 32.7905 | -87.2666 | 9.44415437254154-255.116432004356i | 48.1407 | -87.8799
2.4 | 251.1886 | 1578.2648 | 1578.26479197648i | 5.85493579157933-0.0789187465278183i | 15.3512 | -0.77224 | 2.07942364046861-34.5876327726905i | 30.7941 | -86.5595 | 9.44527927465063-202.672474574034i | 46.1453 | -87.3317
2.5 | 316.2278 | 1986.9177 | 1986.91765315922i | 5.85568261544733-0.099391458544061i | 15.3528 | -0.97242 | 2.07945953323849-27.4630524257927i | 28.7998 | -85.6699 | 9.4470622016393-161.021599172825i | 44.1526 | -86.6423
2.6 | 398.1072 | 2501.3811 | 2501.38112470457i | 5.85686589656195-0.12520357659947i | 15.3553 | -1.2246 | 2.07951641914911-21.8009798709575i | 26.8089 | -84.5512 | 9.44988814343812-127.945778411119i | 42.1641 | -85.7759
2.7 | 501.1872 | 3149.0523 | 3149.05226247286i | 5.85874037513376-0.157776014796099i | 15.3592 | -1.5426 | 2.07960657649798-17.299889203146i | 24.8232 | -83.1454 | 9.45436743923597-101.683671397796i | 40.1824 | -84.688
2.8 | 630.9573 | 3964.4219 | 3964.421916295i | 5.86170895774849-0.198936012575192i | 15.3655 | -1.9438 | 2.07974946439861-13.7200811412006i | 22.8458 | -81.3805 | 9.46146783089942-80.8368595920145i | 38.2113 | -83.3242
2.9 | 794.3282 | 4990.9115 | 4990.91149349751i | 5.86640808879297-0.251060987441122i | 15.3754 | -2.4506 | 2.07997592176791-10.8709182714045i | 20.8815 | -79.1683 | 9.47272409634333-64.2954436887475i | 36.2569 | -81.6188
3 | 1000 | 6283.1853 | 6283.18530717959i | 5.87384099589659-0.317298990295502i | 15.3911 | -3.0921 | 2.08033482072628-8.6006731182246i | 18.9376 | -76.4024 | 9.49057105889887-51.1790744922264i | 34.3287 | -79.4945
3.1 | 1258.9254 | 7910.0617 | 7910.06165022013i | 5.88558336690249-0.401926709153059i | 15.416 | -3.9067 | 2.08090360764214-6.78844851828752i | 17.0254 | -72.9578 | 9.5188728880557-40.7903504253912i | 32.4414 | -76.8645
3.2 | 1584.8932 | 9958.1776 | 9958.17762032063i | 5.9040941532012-0.510966900160503i | 15.4555 | -4.9463 | 2.0818049998072-5.3377402340695i | 15.1621 | -68.6934 | 9.56376414620223-32.5782543547667i | 30.6176 | -73.6397
3.3 | 1995.2623 | 12536.6029 | 12536.6028613816i | 5.93316444997705-0.653318057304031i | 15.5181 | -6.2837 | 2.08323342338965-4.17129940380708i | 13.3725 | -63.4615 | 9.63498126573075-26.1100193459584i | 28.8906 | -69.7452
3.4 | 2511.8864 | 15782.6479 | 15782.6479197648i | 5.97849540167651-0.842942560731758i | 15.6173 | -8.0256 | 2.08549685327051-3.22702205312212i | 11.6917 | -57.127 | 9.74793911449196-21.0506905635932i | 27.3091 | -65.1526
3.5 | 3162.2777 | 19869.1765 | 19869.1765315922i | 6.0481747830823-1.10335008441063i | 15.7747 | -10.3386 | 2.08908297036823-2.4546484007342i | 10.166 | -49.5998 | 9.9268024209993-17.1511324303505i | 25.9406 | -59.9384
3.6 | 3981.0717 | 25013.8112 | 25013.8112470457i | 6.15185158117368-1.47731590284268i | 16.0236 | -13.5034 | 2.09476362671578-1.81309942942955i | 8.851 | -40.8775 | 10.2081543086653-14.2485462102049i | 24.8746 | -54.3809
3.7 | 5011.8723 | 31490.5226 | 31490.5226247287i | 6.29313000719205-2.04900986138144i | 16.4149 | -18.035 | 2.10375944074009-1.26831533208483i | 7.8064 | -31.085 | 10.6404410416519-12.2922971149755i | 24.2213 | -49.1199
3.8 | 6309.5734 | 39644.2192 | 39644.21916295i | 6.42967264454559-2.99421857513495i | 17.0162 | -24.9708 | 2.11799823256847-0.791493497919992i | 7.0862 | -20.4907 | 11.2481307635708-11.4307937419714i | 24.1024 | -45.4615
3.9 | 7943.2823 | 49909.1149 | 49909.114934975i | 6.28066141898383-4.65860213279645i | 17.8639 | -36.5657 | 2.14051854138666-0.357657419946742i | 6.73 | -9.4859 | 11.7776886001324-12.218149400867i | 24.5939 | -46.0516
4 | 10000 | 62831.8531 | 62831.8530717959i | 4.61529067296816-7.20636944675453i | 18.647 | -57.3626 | 2.17609401827246+0.0554702448531994i | 6.7564 | 1.4602 | 10.4430455037488-15.4257261428457i | 25.4034 | -55.9024
4.1 | 12589.2541 | 79100.6165 | 79100.6165022012i | 0.0214726900841031-7.76151178201583i | 17.799 | -89.8415 | 2.23218547046438+0.468254534263454i | 7.1616 | 11.8474 | 3.68229411148565-17.3150791441591i | 24.9606 | -77.9941
4.2 | 15848.9319 | 99581.7762 | 99581.7762032062i | -2.50493394358633-4.38045151100952i | 14.0591 | -119.7628 | 2.32035729258809+0.899453828469275i | 7.9191 | 21.1881 | -1.87232786145045-12.4172850340208i | 21.9782 | -98.5747
4.3 | 19952.6231 | 125366.0286 | 125366.028613816i | -2.11321693976793-1.96821259593597i | 9.2114 | -137.0347 | 2.45829739024461+1.36572108832688i | 8.9809 | 29.0546 | -2.50688623947186-7.72451682688662i | 18.1923 | -107.9801
4.4 | 25118.8643 | 157826.4792 | 157826.479197648i | -1.38421702064154-0.936771823737206i | 4.4616 | -145.9117 | 2.67248139784412+1.87967412795921i | 10.2838 | 35.1204 | -1.93846847736373-5.10538219414288i | 14.7455 | -110.7913
4.5 | 31622.7766 | 198691.7653 | 198691.765315922i | -0.866698207398157-0.494521467904693i | -0.01864 | -150.2917 | 3.00115115327823+2.44546067656342i | 11.7572 | 39.1746 | -1.39175952119981-3.60361005836321i | 11.7386 | -111.1172
4.6 | 39810.7171 | 250138.1125 | 250138.112470457i | -0.539716755299367-0.287362569232596i | -4.2728 | -151.9677 | 3.49629390405399+3.0502707394919i | 13.3301 | 41.1024 | -1.01047476491357-2.65098622536439i | 9.0573 | -110.8653
4.7 | 50118.7234 | 314905.2262 | 314905.226247286i | -0.336878956641883-0.181141523637296i | -8.3476 | -151.7329 | 4.22122136083888+3.65033489574953i | 14.9337 | 40.8519 | -0.760813422991372-1.99435947998621i | 6.5861 | -110.881
4.8 | 63095.7344 | 396442.1916 | 396442.1916295i | -0.210934516214054-0.121968457748903i | -12.2644 | -149.9623 | 5.23701737621626+4.1522291889304i | 16.4999 | 38.4095 | -0.598226736262952-1.51459938775821i | 4.2355 | -111.5527
4.9 | 79432.8235 | 499091.1493 | 499091.149349751i | -0.132409406096214-0.0864112408828774i | -16.0207 | -146.8713 | 6.56859885756805+4.3976774634466i | 17.9578 | 33.8023 | -0.48973550699577-1.14989463928198i | 1.9371 | -113.069
5 | 100000 | 628318.5307 | 628318.530717959i | -0.083265359033476-0.0635479467435978i | -19.5974 | -142.6492 | 8.14688676927462+4.17368273368118i | 19.232 | 27.1262 | -0.413124483764081-0.865241117851768i | -0.36536 | -115.523
5.1 | 125892.5412 | 791006.165 | 791006.165022013i | -0.0524237785727577-0.0479752068540191i | -22.9672 | -137.5371 | 9.74914731350626+3.27914960404087i | 20.2448 | 18.5905 | -0.353769259477312-0.639622771764952i | -2.7224 | -118.9466
5.2 | 158489.3192 | 995817.762 | 995817.762032063i | -0.0330316778836279-0.0368689656657075i | -26.1076 | -131.8578 | 10.9996575431414+1.6538916276967i | 20.9247 | 8.5509 | -0.302359871158914-0.460176811793127i | -5.1829 | -123.307
5.3 | 199526.2315 | 1253660.2861 | 1253660.28613816i | -0.020823357312774-0.0286698210450528i | -29.0116 | -125.9915 | 11.4939501799579-0.500666128749097i | 21.2176 | -2.4942 | -0.253696639847042-0.3191039450668i | -7.794 | -128.4857
5.4 | 251188.6432 | 1578264.792 | 1578264.79197648i | -0.0131313679731356-0.0224659007798863i | -31.6932 | -120.3064 | 11.0121062405901-2.73632147797396i | 21.0976 | -13.9544 | -0.206077946030486-0.211465241958594i | -10.5955 | -134.2608
5.5 | 316227.766 | 1986917.6532 | 1986917.65315922i | -0.00828242704440794-0.0176917346257083i | -34.184 | -115.0868 | 9.66105088891543-4.55264998305337i | 20.5714 | -25.2316 | -0.16056122450367-0.13321375718879i | -13.6125 | -140.3183
5.6 | 398107.1706 | 2501381.1247 | 2501381.12470457i | -0.00522469954412533-0.0139762292594479i | -36.5241 | -110.4971 | 7.81303868981439-5.63690281890108i | 19.6763 | -35.8095 | -0.119603425791096-0.0797456963535911i | -16.8478 | -146.3066
5.7 | 501187.2336 | 3149052.2625 | 3149052.26247287i | -0.00329610086067211-0.0110632620221748i | -38.753 | -106.5905 | 5.89608138386213-5.96302758900018i | 18.4709 | -45.3234 | -0.085404615586507-0.0455751528854187i | -20.2821 | -151.9139
5.8 | 630957.3445 | 3964421.9163 | 3964421.916295i | -0.00207951513645776-0.00876860492152102i | -40.9038 | -103.3415 | 4.2130995635801-5.71176230765596i | 17.0221 | -53.5868 | -0.0588453913953387-0.0250653093934471i | -23.8817 | -156.9283
5.9 | 794328.2347 | 4990911.4935 | 4990911.49349752i | -0.00131201210547371-0.00695550408881041i | -43.0016 | -100.6822 | 2.89119469080601-5.12489378701741i | 15.3937 | -60.5706 | -0.0394395021239375-0.0133857938056143i | -27.6079 | -161.2528
6 | 1000000 | 6283185.3072 | 6283185.30717959i | -0.000827794508711801-0.00552012013366062i | -45.0644 | -98.5285 | 1.92826274911648-4.40417906807441i | 13.6389 | -66.355 | -0.0259078028609964-0.0069984867764502i | -31.4255 | -164.8835
Over Cerrent Protection Calculation
OCP current |  | 26 | 30 | A
Rocp Value |  |  | 4815.2507 | Ω
NCP3231 Design Aid Version 1