## Intro
NCV8852 Component Selection Tool
This tool is intended for informational use only and does not guarantee values or design parameters.
Notes:
Some of the cells have prepopulated formulas in them to offer suggested values. These may be changed by the user.
Revision: 1.1
Date Released: 10/07/2015

## MAIN
Input
Fixed
Calculated | Application Parameters |  |  |  |  | Component Selections
| Spec | Input Value | Actual Value | Unit |  | Spec | Target Value | Actual Value | Unit
| Vout | 5 | 5.0897 | V |  | Rupper | 42.2 | 42.2 | kΩ | Upper feedback resistor (between VOUT and FB)
| Voutripple | 50 | 29.4514 | mVpk | Output voltage ripple, peak | Rlower | 8.0381 | 7.87 | kΩ | Lower feedback resistor (between FB and GND)
| Voutspike | 200 | 253.725 | mV | Output voltage undershoot during severe load step | Rsense | 34.7222 | 33 | mΩ | Current sense resistor (between VIN and ISNS)
| Fsw | 340 | 343.2727 | kHz | Switching frequency input (actual based on Rosc value) | Rosc | 16.8176 | 16.5 | kΩ | Switching frequency selection resistor (from ROSC to GND)
| Ioutmax | 2 | 2 | A | Maximum dc output current | L | 15.1648 | 15 | uH | Output inductor value
| Vinmin | 8 | 8 | V | Minimum VIN for normal operation | Cout1 | 5.8903 | 10 | uF | Output capacitor to meet ripple requirement
| Vinmax | 28 | 28 | V | Maximum VIN for normal operation | Cout2 | 59.934 | 47 | uF | Output capacitor to meet transient requirement
Internal Parameters
| Spec | Input Value | Actual Value | Unit
| Vref |  | 0.8 | V
| Clim |  | 100 | mV | Internal current limit, sensed as a voltage across Rsense
| OCP,th |  | 150 | mV | Overcurrent Protection threshold
Sense Resistor
[6 empty] | Spec |  | Actual Value | Unit
| Operational Parameters |  |  |  |  | Rsense |  | 33 | mΩ | Current sense resistor (between VIN and ISNS)
| Spec | Input Value | Actual Value | Unit |  | Prsensemax |  | 0.27372 | W | Maximum power dissipation through Rsense
| IrippleL(%) | 40% | 40.44% |  | Ideal current ripple in the Inductor
| IrippleL | 0.8 | 0.80879 | Appk | Peak-to-peak ripple
| IrippleL | 0.4 | 0.40439 | Apk | Peak ripple
| IpkL | 2.4 | 2.4044 | Apk | Peak current in the inductor including ripple | Inductor
| Regulation | 20% | 20% |  | Set the Peak current limit 20% higher than IpkL | Spec |  | Actual Value | Unit
| IpkL (Clim) | 2.88 | 3.0303 | Apk | Peak current limit | L |  | 15 | uH | Output inductor value
| IpkL (OCP) | 4.32 | 4.5455 | Apk | Overcurrent protection shutdown threshold | DCR |  | 30 | mΩ | Dc resistance of the inductor
[6 empty] | IrippleL |  | 0.80879 | Appk | Actual ripple current through the inductor with selected L value
[6 empty] | IpkL |  | 2.4044 | Apk | Actual peak current through the inductor with selected L value
[6 empty] | PL |  | 86.7167 | mW | Dc power loss through the inductor

## LUT
1% Resistor Values | Standard Inductor Values | Standard 10% Capacitor Values
| 1 | 1
1 | 1.2 | 1.2
1.02 | 1.5 | 1.5
1.05 | 1.8 | 1.8
1.07 | 2.2 | 2.2
1.1 | 2.7 | 2.7
1.13 | 3.3 | 3.3
1.15 | 4.7 | 3.9
1.18 | 5.1 | 4.7
1.21 | 6.8 | 5.6
1.24 | 7.5 | 6.8
1.27 | 8.2 | 8.2
1.3 | 9.1 | 10
1.33 | 10 | 12
1.37 | 12 | 15
1.4 | 15 | 18
1.43 | 18 | 22
1.47 | 22 | 27
1.5 | 27 | 33
1.54 | 33 | 39
1.58 | 47 | 47
1.62 | 51 | 56
1.65 | 68 | 68
1.69 | 75 | 82
1.74 | 82 | 100
1.78 | 91 | 120
1.82 | 100 | 150
1.87 | 120 | 180
1.91 | 150 | 220
1.96 | 180 | 270
2 | 220 | 330
2.05 | 270 | 390
2.1 | 330 | 470
2.15 | 470 | 560
2.21 | 510 | 680
2.26 | 680 | 820
2.32 | 750 | 1000
2.37 | 820 | 1200
2.43 | 910 | 1500
2.49 | 1000 | 1800
2.55 |  | 2200
2.61 |  | 2700
2.67 |  | 3300
2.74 |  | 3900
2.8 |  | 4700
2.87 |  | 5600
2.94 |  | 6800
3.01 |  | 8200
3.09
3.16
3.24
3.32
3.4
3.48
3.57
3.65
3.74
3.83
3.92
4.02
4.12
4.22
4.32
4.42
4.53
4.64
4.75
4.87
4.99
5.11
5.23
5.36
5.49
5.62
5.76
5.9
6.04
6.19
6.34
6.49
6.65
6.81
6.98
7.15
7.32
7.5
7.68
7.87
8.06
8.25
8.45
8.66
8.87
9.09
9.31
9.53
9.76
10
10.2
10.5
10.7
11
11.3
11.5
11.8
12.1
12.4
12.7
13
13.3
13.7
14
14.3
14.7
15
15.4
15.8
16.2
16.5
16.9
17.4
17.8
18.2
18.7
19.1
19.6
20
20.5
21
21.5
22.1
22.6
23.2
23.7
24.3
24.9
25.5
26.1
26.7
27.4
28
28.7
29.4
30.1
30.9
31.6
32.4
33.2
34
34.8
35.7
36.5
37.4
38.3
39.2
40.2
41.2
42.2
43.2
44.2
45.3
46.4
47.5
48.7
49.9
51.1
52.3
53.6
54.9
56.2
57.6
59
60.4
61.9
63.4
64.9
66.5
68.1
69.8
71.5
73.2
75
76.8
78.7
80.6
82.5
84.5
86.6
88.7
90.9
93.1
95.3
97.6
100
102
105
107
110
113
115
118
121
124
127
130
133
137
140
143
147
150
154
158
162
165
169
174
178
182
187
191
196
200
205
210
215
221
226
232
237
243
249
255
261
267
274
280
287
294
301
309
316
324
332
340
348
357
365
374
383
392
402
412
422
432
442
453
464
475
487
499
511
523
536
549
562
576
590
604
619
634
649
665
681
698
715
732
750
768
787
806
825
845
866
887
909
931
953
976