## NCV97400 Worst case
ON Semiconductor Confidential Information | [7 empty] | Package | RθJA |  | T (°C rise) | Max T (°C ambient)
NCV97400 Thermal Capability Tool |  |  |  | Total Internal Dissipation: | 2.5193 | W | without SW2 or SW3 diodes | QFN 5x5 mm | 25 | °C/W | 62.9835 | 87.0165 |  | without SW2 or SW3 diodes
Power Loss for Switcher 1 [Battery-Connected Non-Synchronous Buck]
VBAT | 8 | V |  | D | 0.54293
VOUT1 Direct Load | 2.28 | A |  | Inductor | 3.3 | uH
|  |  |  | DCR | 0.056 | Ω | I Inductor p-p (A)
Total VOUT1 Load | [6 empty] | 0.24998
No SW2,SW3 diodes | 3.1112 | A |  | Pind | 0.54235 | W
|  |  |  | Pcon | 1.8806 | W | I Inductor RMS (A)
|  |  |  | Psw | 0.20036 | W | 3.112
RdsonHS | 0.35765 | Ω |  | Piq | 0.032 | W
ton | 5 | ns |  | Pdiode | 0.82478 | W | I Inductor Peak (A)
toff | 2 | ns |  | Pdiss - Vdrive1 | 0.0658 | W | 3.2362
fsw | 2300 | kHz |  | Internal SW1 dissipation
Iq | 0.004 | A |  | No SW2 or SW3 diodes | 2.1787 | W
Vdiode | 0.58 | V |  |  |  |  | Worst Case
NRVB440MFS recommended |  |  |  | Total Input Power |  |  | Efficiency
Idrive | 0.014 | A |  | No SW2 or SW3 diodes | 13.8128 | W | 70.99%
Idrive2,3,4 | 0.025 | A
Power Loss for Switcher 2 [Downstream Synchronous Buck] | [7 empty] | Power Loss for Switcher 3 [Downstream Synchronous Buck]
VIN2 | 3.3 | V |  | D | 0.60625 |  |  | VIN3 | 3.3 | V |  | D | 0.46901
VOUT2 | 1.8 | V |  | Inductor | 2.2 | uH |  | VOUT3 | 1.35 | V |  | Inductor | 1 | uH
IOUT2 (Vout2) | 0.6 | A |  | DCR | 0.049 | Ω |  | IOUT3 (Vout3) | 0.72 | A |  | DCR | 0.018 | Ω
Iq | 0.004 | A |  | fsw | 2300 | kHz | I Inductor p-p (A) | Iq | 0.004 | A |  | fsw | 2300 | kHz | I Inductor p-p (A)
RdsonHS | 0.31412 | Ω |  | Pind | 0.017738 | W | 0.15502 | RdsonHS | 0.27412 | Ω |  | Pind | 0.0095215 | W | 0.35616
RdsonLS | 0.24118 | Ω |  | Pcon | 0.10331 | W |  | RdsonLS | 0.24118 | Ω |  | Pcon | 0.13575 | W
ton | 3 | ns |  | Psw | 0.025711 | W | I Inductor RMS (A) | ton | 3 | ns |  | Psw | 0.034082 | W | I Inductor RMS (A)
toff | 2 | ns |  | Piq | 0.0132 | W | 0.60167 | toff | 2 | ns |  | Piq | 0.0132 | W | 0.7273
Add external diode SW2 to GND | [7 empty] | Add external diode SW3 to GND
|  |  |  | Pdiss - SMPS | 0.12903 | W | I Inductor Peak (A) |  |  |  |  | Pdiss - SMPS | 0.16983 | W | I Inductor Peak (A)
|  |  | FALSE |  |  |  | 0.67751 |  |  |  | FALSE |  |  |  | 0.89808
|  |  |  | Internal SW2 dissipation | [7 empty] | Internal SW3 dissipation
|  |  |  | No External Diode | 0.14223 | W | [5 empty] | No External Diode | 0.18303 | W
|  |  |  | Total SW2 Input Power | 1.24 | W | [5 empty] | Total SW3 Input Power | 1.1646 | W
Power Loss for Switcher 4 [Downstream Non-Synchronous Boost]
VIN2 | 3.3 | V |  | D | 0.38638
IOUT4 (Vout4) | 0.046 | A |  | Inductor | 4.7 | uH
|  |  |  | DCR | 0.217 | Ω
RdsonSW | 0.74588 | Ω |  | fsw | 2300 | kHz | I Inductor p-p (A)
ton | 5 | ns |  | Pind | 0.00070313 | W | 0.11615
toff | 2 | ns |  | Pcon | 0.0009338 | W
|  |  |  | Psw | 0.001222 | W | I Inductor RMS (A)
Iq | 0.004 | A |  | Piq | 0.0132 | W | 0.056923
Vdiode | 0.35 | V |  | Pdiode | 0.0098793 | W
|  |  |  | Pdiss - SMPS | 0.0021558 | W | I Inductor Peak (A)
|  |  |  | Internal SW4 dissipation | 0.015356 | W | 0.10407
|  |  |  | Total SW4 Input Power | 0.25594 | W
Note on L1: Thermal resistance of the package
Note on N1: Temperature rise in the die due to the power dissipation losses
Note on O1: Maximum ambient temperature based on minimum TSD specification of 150°C
Note on G2: Matt Majeika: Total power dissipation in the IC
Note on G10: Matt Majeika: DCR of the output inductor
Note on G19: Thermally, Total Ploss for SW1 is the sum of SMPS losses, Vdrive1 losses, and Iq losses
Note on G29: DCR of the output inductor
Note on Q29: DCR of the output inductor
Note on G36: SMPS losses include conduction losses and switching losses
Note on Q36: SMPS losses, including conduction losses, switching losses, and Iq losses
Note on G47: Matt Majeika: DCR of the output inductor
Note on G54: SMPS losses, including conduction losses, switching losses, and Iq losses

## NCV97400 Typical
ON Semiconductor Confidential Information | [7 empty] | Package | RθJA |  | T (°C rise) | Max T (°C ambient)
NCV97400 Thermal Capability Tool |  |  |  | Total Internal Dissipation: | 2.138 | W | without SW2 or SW3 diodes | QFN 5x5 mm | 25 | °C/W | 53.4497 | 96.5503 |  | without SW2 or SW3 diodes
Power Loss for Switcher 1 [Battery-Connected Non-Synchronous Buck]
VBAT | 8 | V |  | D | 0.52547
VOUT1 Direct Load | 2.28 | A |  | Inductor | 3.3 | uH
|  |  |  | DCR | 0.043 | Ω | I Inductor p-p (A)
Total VOUT1 Load | [6 empty] | 0.25537
No SW2,SW3 diodes | 3.1002 | A |  | Pind | 0.41352 | W
|  |  |  | Pcon | 1.5362 | W | I Inductor RMS (A)
|  |  |  | Psw | 0.19965 | W | 3.1011
RdsonHS | 0.304 | Ω |  | Piq | 0.032 | W
ton | 5 | ns |  | Pdiode | 0.85326 | W | I Inductor Peak (A)
toff | 2 | ns |  | Pdiss - Vdrive1 | 0.0658 | W | 3.2279
fsw | 2300 | kHz |  | Internal SW1 dissipation
Iq | 0.004 | A |  | No SW2 or SW3 diodes | 1.8337 | W
Vdiode | 0.58 | V |  |  |  |  | Typical
NRVB440MFS recommended |  |  |  | Total Input Power |  |  | Efficiency
Idrive | 0.014 | A |  | No SW2 or SW3 diodes | 13.3311 | W | 73.56%
Idrive2,3,4 | 0.025 | A
Power Loss for Switcher 2 [Downstream Synchronous Buck] | [7 empty] | Power Loss for Switcher 3 [Downstream Synchronous Buck]
VIN2 | 3.3 | V |  | D | 0.59838 |  |  | VIN3 | 3.3 | V |  | D | 0.46056
VOUT2 | 1.8 | V |  | Inductor | 2.2 | uH |  | VOUT3 | 1.35 | V |  | Inductor | 1 | uH
IOUT2 (Vout2) | 0.6 | A |  | DCR | 0.049 | Ω |  | IOUT3 (Vout3) | 0.72 | A |  | DCR | 0.018 | Ω
Iq | 0.004 | A |  | fsw | 2300 | kHz | I Inductor p-p (A) | Iq | 0.004 | A |  | fsw | 2300 | kHz | I Inductor p-p (A)
RdsonHS | 0.267 | Ω |  | Pind | 0.01774 | W | 0.15637 | RdsonHS | 0.233 | Ω |  | Pind | 0.009521 | W | 0.35569
RdsonLS | 0.205 | Ω |  | Pcon | 0.087649 | W |  | RdsonLS | 0.205 | Ω |  | Pcon | 0.11525 | W
ton | 3 | ns |  | Psw | 0.025737 | W | I Inductor RMS (A) | ton | 3 | ns |  | Psw | 0.034073 | W | I Inductor RMS (A)
toff | 2 | ns |  | Piq | 0.0132 | W | 0.6017 | toff | 2 | ns |  | Piq | 0.0132 | W | 0.72728
Add external diode SW2 to GND | [7 empty] | Add external diode SW3 to GND
|  |  |  | Pdiss - SMPS | 0.11339 | W | I Inductor Peak (A) |  |  |  |  | Pdiss - SMPS | 0.14933 | W | I Inductor Peak (A)
|  |  | FALSE |  |  |  | 0.67819 |  |  |  | FALSE |  |  |  | 0.89785
|  |  |  | Internal SW2 dissipation | [7 empty] | Internal SW3 dissipation
|  |  |  | No External Diode | 0.12659 | W | [5 empty] | No External Diode | 0.16253 | W
|  |  |  | Total SW2 Input Power | 1.2243 | W | [5 empty] | Total SW3 Input Power | 1.144 | W
Power Loss for Switcher 4 [Downstream Non-Synchronous Boost]
VIN2 | 3.3 | V |  | D | 0.386
IOUT4 (Vout4) | 0.046 | A |  | Inductor | 4.7 | uH
|  |  |  | DCR | 0.217 | Ω
RdsonSW | 0.634 | Ω |  | fsw | 2300 | kHz | I Inductor p-p (A)
ton | 5 | ns |  | Pind | 0.00070342 | W | 0.11622
toff | 2 | ns |  | Pcon | 0.0007933 | W
|  |  |  | Psw | 0.001222 | W | I Inductor RMS (A)
Iq | 0.004 | A |  | Piq | 0.0132 | W | 0.056935
Vdiode | 0.35 | V |  | Pdiode | 0.0098854 | W
|  |  |  | Pdiss - SMPS | 0.0020153 | W | I Inductor Peak (A)
|  |  |  | Internal SW4 dissipation | 0.015215 | W | 0.10411
|  |  |  | Total SW4 Input Power | 0.2558 | W
Note on L1: Thermal resistance of the package
Note on N1: Temperature rise in the die due to the power dissipation losses
Note on O1: Maximum ambient temperature based on minimum TSD specification of 150°C
Note on G2: Matt Majeika: Total power dissipation in the IC
Note on G10: Matt Majeika: DCR of the output inductor
Note on G19: Thermally, Total Ploss for SW1 is the sum of SMPS losses, Vdrive1 losses, and Iq losses
Note on G29: DCR of the output inductor
Note on Q29: DCR of the output inductor
Note on G36: SMPS losses include conduction losses and switching losses
Note on Q36: SMPS losses, including conduction losses, switching losses, and Iq losses
Note on G47: Matt Majeika: DCR of the output inductor
Note on G54: SMPS losses, including conduction losses, switching losses, and Iq losses