## Title
Electronic Fuse/Inrush Limiter
NIS5135 Design Aid
Directions:
Begin with sheet 1 and work in order of the sheet numbers. All user inputs are in cells with magenta backgrounds.
The remarks input on sheet 1 will be copied to the other sheets for future reference to revisions, etc…
Please note that all calculations on this sheet are based on nominal values. For a worst case design, consult the
data sheet for the appropriate tolerances that need to be factored in.
Sheet 1: System inputs for Current Limit and dv/dt circuit.
Sheet 2: Suggested values and user input for actual resistor and capacitor selections.
Sheet 3: Thermal calcuations
Sheet 4: Basic schematic and parts list, based on inputs from the other sheets.
Rev.2 Copyright 2009, ON Semiconductor

## 1. System Requirements
NIS5135 Design Aid ON Semiconductor
Remarks: | NIS5135 Design Assistance
Enter titles and rev information in above space
Enter "K" or "D" for Kelvin or Direct Sensing |  | d | K/D
Current Limit Short Circuit Level: |  | 3.4 | Amps
Output Slew Rate (t from 0 - 5 V) |  | 50 | ms
This graph shows the overload and short circuit current limit
[5 empty] | R_limit | Overload | Short Ckt | curves. The lower curve (short circuit) is the current limit
[5 empty] | 8.9 | 4.31 | 4.04 | level that the device will limit at when there is significant
[5 empty] | 12.4 | 3.42 | 2.97 | voltage from drain to source (<300 mV) of the main power
|  |  |  | Kelvin Sensing | 17.4 | 2.79 | 2.19 | FET. This occurs at turn on, into a capacitor, or during a
|  |  |  | Schematic and Curves | 26.7 | 2.23 | 1.47 | short circuit event.
[5 empty] | 44.2 | 1.87 | 0.96 | The overload level is in effect when the unit is operational
[5 empty] | 90.9 | 1.54 | 0.48 | and the FET is fully enhanced (at its lowest Rds(on)). When
the overload level is reached, the current limit will auto-
matically reduce to the short circuit level.
For more information on this feature, refer to appliation note
AND8140.
Kelvin sensing is used for the data in the electrical table and
therefore has guaranteed min and max limits under the conditions
tested. Direct sensing has only graphical data available.
[5 empty] | R_limit | OL | SC | There are slight differences between the overload and short
|  |  |  | Direct Sensing | 10 | 5.17 | 5.04 | circuit curves that may influence the choice of configurations.
|  |  |  | Schematic and Curves | 15 | 3.16 | 3.03
[5 empty] | 27 | 2.1 | 1.64
[5 empty] | 47 | 1.69 | 0.94
[5 empty] | 68 | 1.48 | 0.66
[5 empty] | 82 | 1.41 | 0.56
[5 empty] | 97.6 | 1.35 | 0.46
[5 empty] | 150 | 1.25 | 0.3
Sheet 1. System Requirements

## 2. Bias Components
NIS5135 Design Aid ON Semiconductor
NIS5135 Design Assistance
| Suggested |  |  |  |  | Actual | [13 empty] | adjust | adjust | Signif | Signif | Signif
| Exact | 2%, 5% | 1% | [7 empty] | integ | text | length | Signif | exp | n | n | value | value | value | value | digits | digits | digits
Current Limit | [13 empty] | digits |  | 1% | 5% | 1% | 5% | 5% | 10% | 1% | 5% | 10%
RSense = | 13.8331 | 13 | 13.7 | Ω |  | 13 | Ω | Ishort = | 3.6213 | A | 14 | 14 | 2 | 1.3833 | 4 | 13 | 3 | 1.3659 | 1.3335 | 1.3335 |  | 1.37 | 1.3 |  | y = 6.4484 Ln(x) - 4.4706 | R = e^((V+4.4706)/6.4484)
Ilimit = | 3.4 | Amps | [5 empty] | Ioverload = | 3.7817 | A | [14 empty] | y = 4.8916 Ln(x) - 0.0143
| Min | Typ | Max |  | Note: The min/max values for the current limit are based on
Ishort | 2.6797 | 3.6213 | 4.5628 |  |  | the tolerance of the short circuit current from the data sheet.
Ioverload | 2.7985 | 3.7817 | 4.765 |  |  | These are not guaranteed numbers, but are considered to be
reasonably accurate.
| Exact | 5% | 10%
Output Slew Rate (dv/dt) | [15 empty] | 10% |  | 10%
Cdv/dt = | 1616.6667 | 1600 | 1800 | pF |  | 1800 | pF | t0-5 = | 55.5 | ms | 1617 | 1617 | 4 | 1.6167 | 3 | 3 | 5 | 1.7783 | 1.6156 | 1.6156 | 1.7783 |  | 1.6 | 1.8 | y = 24.825 Ln(x) - 69.6 | R = e^((V+69.6)/24.825)
t0-12 = | 50 | ms |  |  |  | . | [18 empty] | y = 23.147 Ln(x) - 64.098
[25 empty] | I = 59.375 R-0.8364 | R = (I/59.375)-1.1956
I = 28.508 R-0.4655
Sheet 4. Bias Components

## 3. Thermal
NIS5135 Design Aid ON Semiconductor
Thermal Calculations
NIS5135 Design Assistance
metric conversion
160 | mm2 = | 0.248 | in2
This calculation is based on empirical data and does
Temperature Rise |  |  |  |  | not include the effects of airflow. The data was taken on a
| Average current = | 2.5 | A |  | 0.063", double sided board with 1 oz. copper.
| Copper area = | 0.25 | in2
| Max ambient temp = | 80 | °C |  | This calculation also does not include the effects of
surrounding thermal sources. It is strongly advised to
CaseTemperature |  | 107.236 | °C |  | conduct appropriate testing to confirm safe thermal
Junction Temp |  | 118.486 | °C |  | performance.
Calculations are valid for copper area up to 2 in2.
For minimum copper area enter 0.015 in2.
Sheet 3. Thermal Data

## 4. Schem & BOM
NIS5135 Design Aid ON Semiconductor
NIS5135 Design Assistance
Kelvin schematic for NIS5135 | [6 empty] | Direct schematic for NIS5135
Specifications:
|  | Ilimit = | 3.6213 | A |  | (short circuit limit level)
Direct sense |  | Ilimit = | 3.7817 | A |  | (overload limit level)
|  | t0-12 = | 55.5 | ms
Parts: | Quan. |  |  |  |  | Pdiss
| 1 | Rlimit = | 13 | Ω |  | 38.4615 | mW | Note: Actual resistor ratings should be
| 1 | Cdv/dt = | 1800 | pF |  |  |  | derated by a factor of at least 2; so a
resistor that will dissipate 10 mW
should have at least a 20 mW rating.
Thermal Conditions
Maximum Junction Temperature: |  |  |  | 118.486 | °C
Maximum Case Temperature: |  |  |  | 107.236 | °C
Sheet 4. Schematic and BOM

## Troubleshooting
NIS5135 Troubleshooting Guide
It is strongly recommended that an oscilloscope be used for troubleshooting this device. While DVM's are
convenient and accurate, they won't often yeild valuable information such as if a signal is oscillating. All
signals on this unit should be dc levels. If an ac signal is found, the source of the oscillation must be
determined and rectified.
Problem:
Device does not turn on -
1. Check the Vcc and ground connections to assure that the chip has proper power applied to it. The
nominal input voltage is 5 V.
2. Measure the enable voltage and confirm that it is greater than 3.3 volts. Below this voltage, the
device may not turn on.
3. The dv/dt pin needs to be either connected to a capacitor, which sets the slope of the output voltage
when the device turns on, or left floating. Do not ground this pin.
4. An appropriate current sense resistor needs to be connected. If the path between the source and
current limit pins is open, the device will not turn on.
5. This chip employes a latching thermal circuit. Assure that there is not an overload condition
on the output that could run the device into thermal limit.
Output voltage is low -
1. If the output voltage is low but not zero, assure that there is not an overload condition on the
output. The eFuse will reduce the output voltage if the current limit point is reached and will remain there
until the fault is removed or the temperature limit is reached and the part shuts down.
2. The overvoltage clamp will activate between 5.95 and 7.35 volts. If the input is in this range or above,
the output voltage will be limited by the internal clamp circuit.
Current limit is too high - The NIS5135 uses a dual level current limit, based on the physics of the
SENSEFET. At turn on, the inrush limiter sees a short circuit, due to the charging of any capacitance
on its output. Under this condition, the current will limit at the level shown on the short circuit limit curve.
Once the unit is operational, the SENSEFET is fully enhanced (at its lowest RDSon). Under this condition
it will not limit the current until it reaches the level of the overload current limit. When this level is reached
the current limit will automatically drop down to the short circuit limit level. Please see application note
AND8140 for more details on this.