## PFC Design
CRM Boost PFC Design using FAN7930 (This is the brief guideline in designing PFC but cannot always guarantees the stable operation due to the complicated real circuit.)
is the input parameters
| v.1.1, 2010/June/30, PLM_display |  |  | Red cell | is the output parameters
|  |  |  | mark cell | has explanation. Move cursor close to red mark
1. Define System Specifications
| Minimum Line Voltage (VLINE,MIN) |  |  | 90 | VAC
| Maximum Line Voltage (VLINE,MAX) |  |  | 265 | VAC
| Typical Line Voltage for Transfer Function |  |  | 230 | VAC
| Line Frequency |  |  | 50 | Hz
Output specification
| Output Voltage (VOUT) |  |  | 400 | V
| Output Current (IOUT) |  |  | 500 | mA
| Minimum Output Current for Transfer Function |  |  | 125 | mA
| Estimated Efficiency (h) |  |  | 0.9
| Output Power (POUT) |  |  | 200 | W
| Input Power (PIN) |  |  | 222.2222 | W
| Maximum Peak Inductor Current (IL,PK) |  |  | 6.9838 | A
| Maximum Input Current (IIN,MAX) |  |  | 3.4919 | A
| Maximum RMS Input Current (IIN,MAXRMS) |  |  | 2.4691 | A
| Max Peak Inductor Current@VLINE,MAX (IL,PK@VLINE,MAX) |  |  | 2.3718 | A
| Maximum Input Current@VLINE,MAX (IIN,MAX@VLINE,MAX) |  |  | 1.1859 | A
| Max RMS Input Current@VLINE,MAX (IIN,MAXRMS@VLINE,MAX) |  |  | 0.83857 | A
2. Boost Inductor Design
| Minimum Switching Frequency (fSW,MIN) |  |  | 50 | kHz
| Needed Boost Inductor @Low Line |  |  | 248.5168 | mH
| Needed Boost Inductor @High Line |  |  | 199.3518 | mH
| Boost Inductor (L) |  |  | 199.3518 | mH
| Maximum ON Time @VLINE,MIN (tON,MAX) |  |  | 10.9384 | ms
| Maximum OFF Time @VLINE,MIN,PK |  |  | 5.105 | ms
| Maximum ON time @VLINE,MAX |  |  | 1.2617 | ms
| Maximum OFF Time @VLINE,MAX,PK |  |  | 18.7383 | ms
Core Selection
| Saturation Flux Density (Bsat) |  |  | 0.3 | Tesla
| Effective Cross-Sectional Area of Selected Core (Ae) |  |  | 137 | mm2
| Winding Area of Selected Bobbin (Aw) |  |  | 110 | mm2
| Fill Factor |  |  | 0.25
| Winding Strands |  |  | 50
| Winding Diameter |  |  | 0.1 | mm
| Minimum Number of Turns (NBOOST) |  |  | 34 | Turns
| Air gap Length |  |  | 0.99832 | mm
| Maximum Current Density of Coil (IL,DENSITY) |  |  | 7.2603 | A/mm2
| Necessary Window Area (AW) |  |  | 53.4071 | mm2
Core size is O.K!
3. Inductor Auxiliary Winding Design
| Minimum Aux Winding Turns (NAUX,MIN) |  |  | 3 | Turns
| User Choice of Aux Winding Turns (NAUX) |  |  | 5 | Turns
| Winding Diameter |  |  | 0.1 | mm
| Maximum Current Density of Coil |  |  | 1.2732 | A/mm2
4. ZCD Circuit Design
| Minimum Value for RZCD to Limit Clamping Current |  |  | 18.1542 | kW
| Minimum Value for RZCD for Control Range |  |  | 37.2172 | kW
| User Choice of RZCD |  |  | 39 | kW
RZCD is also related with COMP (control voltage) range. Please refer to the "COMP range" worksheet to select RZCD optimally.
4. Output Capacitor Selection
| Maximum Allowable Output Voltage Ripple |  |  | 8 | V
| Minimum Out Capacitance |  |  | 198.9437 | mF
| Needed Holdup Time |  |  | 20 | ms
| Minimum Allowable Operating Voltage During Holdup |  |  | 330 | V
| Minimum Output Capacitance Considering Holdup Time |  |  | 166.9588 | mF
To meet both minimum conditions, select bigger one. Otherwise select proper one to meet system spec.
| Maximum Voltage Stress |  |  | 436.8 | V
| Recommended Output Capacitance |  |  | 198.9437 | mF
| User Choice of Output Capacitance |  |  | 220 | mF
6. Power MOSFET Sselection
| Reference Voltage for Feedback |  |  | 2.5 | V
| Maximum OVP Level Considering Tolerance |  |  | 2.73 | V
| Maximum Voltage Stress on MOSFET |  |  | 438.9 | V
| Maximum RMS Current on MOSFET |  |  | 2.4358 | A
| RDS(ON) of Selected MOSFET |  |  | 0.19 | W
| COSS of Selected MOSFET |  |  | 85 | pF
| Maximum Conduction Loss |  |  | 3.382 | W
| MOSFET Turn Off Loss |  |  | 1.5432 | W
| Discharge Loss |  |  | 0.425 | W
| Total MOSFET Loss |  |  | 5.3502 | W
7. Output Diode Selection
| Maximum Reverse Voltage Stress |  |  | 436.8 | V
| Average Current of Output Diode |  |  | 0.55556 | A
| Forward Voltage Drop of Selected Diode |  |  | 2.1 | V
| Estimated Diode Loss |  |  | 1.4583 | W
8. Determine Current Sensing Resistor
| Current Sense Input Threshold Voltage Limit |  |  | 0.8 | V
| Maximum Value for RCS |  |  | 0.10414 | W
| User Choice of RCS |  |  | 0.1 | W
| Maximum Power Loss at RCS |  |  | 0.59333 | W
| Recommended Power Rating for RCS |  |  | 1.1867 | W
9. Design Compensation Network
| Select RFB1 |  |  | 13 | MW
| RFB2 |  |  | 81.761 | kW
| Power Loss at Output Sensing Resistors |  |  | 12.2308 | mW
| Transconductance of Error Amp |  |  | 115 | mmho
| User Choice of Crossover Frequency |  |  | 15 | Hz
| Asymptotic Value for CCOMP,LF |  |  | 1036.5087 | nF
| Asymptotic Value for RCOMP |  |  | 10.2366 | kW
| Asymptotic Value for CCOMP,HF |  |  | 103.6509 | nF
| User Choice for CCOMP.LF |  |  | 1000 | nF
| User Cchoice for RCOMP |  |  | 10 | kW
| User Choice for CCOMP.HF |  |  | 100 | nF
[7 empty] | fCROSSOVER @ | 20.3 | [Hz]
[7 empty] | Phase margin @ | 46.5649 | [degree]
10. Line Filter Capacitor Selection
| Input Displacement Factor |  |  | 0.98
| Maximum Input Capacitance(CF1+CF2+CHF) |  |  | 2.0453 | mF
Gain/phase graph data
| f(Hz) | System | Compensator | Closed |  | System_phase | Comp_phase | Closed_phase |  | Absolute(gain) | fcrossover | phasemargin
| 0.1 | 71.1119 | 0.38955 | 71.5015 |  | -12.4712 | -89.6727 | -102.144 |  | 71.5015
| 0.11 | 70.956 | -0.43338 | 70.5226 |  | -13.6736 | -89.64 | -103.3136 |  | 70.5226
| 0.12 | 70.8029 | -1.1842 | 69.6186 |  | -14.8637 | -89.6073 | -104.471 |  | 69.6186
| 0.13 | 70.6524 | -1.8745 | 68.7778 |  | -16.0409 | -89.5746 | -105.6155 |  | 68.7778
| 0.14 | 70.5044 | -2.5133 | 67.9911 |  | -17.2044 | -89.5418 | -106.7462 |  | 67.9911
| 0.15 | 70.359 | -3.1077 | 67.2513 |  | -18.3534 | -89.5091 | -107.8625 |  | 67.2513
| 0.16 | 70.2159 | -3.6633 | 66.5525 |  | -19.4873 | -89.4764 | -108.9637 |  | 66.5525
| 0.17 | 70.0751 | -4.185 | 65.8901 |  | -20.6055 | -89.4437 | -110.0492 |  | 65.8901
| 0.18 | 69.9366 | -4.6766 | 65.2601 |  | -21.7076 | -89.4109 | -111.1186 |  | 65.2601
| 0.19 | 69.8003 | -5.1413 | 64.659 |  | -22.7931 | -89.3782 | -112.1713 |  | 64.659
| 0.2 | 69.6661 | -5.5819 | 64.0841 |  | -23.8615 | -89.3455 | -113.207 |  | 64.0841
| 0.21 | 69.5339 | -6.0008 | 63.5331 |  | -24.9127 | -89.3128 | -114.2254 |  | 63.5331
| 0.22 | 69.4037 | -6.4 | 63.0037 |  | -25.9462 | -89.2801 | -115.2262 |  | 63.0037
| 0.23 | 69.2754 | -6.7812 | 62.4942 |  | -26.9618 | -89.2473 | -116.2092 |  | 62.4942
| 0.24 | 69.149 | -7.146 | 62.003 |  | -27.9595 | -89.2146 | -117.1741 |  | 62.003
| 0.25 | 69.0244 | -7.4957 | 61.5287 |  | -28.9391 | -89.1819 | -118.121 |  | 61.5287
| 0.26 | 68.9016 | -7.8315 | 61.0701 |  | -29.9005 | -89.1492 | -119.0497 |  | 61.0701
| 0.27 | 68.7805 | -8.1544 | 60.626 |  | -30.8437 | -89.1165 | -119.9602 |  | 60.626
| 0.28 | 68.661 | -8.4655 | 60.1956 |  | -31.7687 | -89.0837 | -120.8525 |  | 60.1956
| 0.29 | 68.5432 | -8.7654 | 59.7778 |  | -32.6756 | -89.051 | -121.7266 |  | 59.7778
| 0.3 | 68.4269 | -9.055 | 59.372 |  | -33.5644 | -89.0183 | -122.5828 |  | 59.372
| 0.31 | 68.3122 | -9.3349 | 58.9773 |  | -34.4354 | -88.9856 | -123.421 |  | 58.9773
| 0.32 | 68.199 | -9.6058 | 58.5931 |  | -35.2885 | -88.9529 | -124.2414 |  | 58.5931
| 0.33 | 68.0872 | -9.8683 | 58.219 |  | -36.124 | -88.9202 | -125.0442 |  | 58.219
| 0.34 | 67.9769 | -10.1227 | 57.8542 |  | -36.9421 | -88.8875 | -125.8296 |  | 57.8542
| 0.35 | 67.8679 | -10.3697 | 57.4983 |  | -37.743 | -88.8547 | -126.5978 |  | 57.4983
| 0.36 | 67.7603 | -10.6095 | 57.1508 |  | -38.527 | -88.822 | -127.349 |  | 57.1508
| 0.37 | 67.654 | -10.8426 | 56.8114 |  | -39.2942 | -88.7893 | -128.0836 |  | 56.8114
| 0.38 | 67.549 | -11.0695 | 56.4795 |  | -40.045 | -88.7566 | -128.8016 |  | 56.4795
| 0.39 | 67.4452 | -11.2902 | 56.155 |  | -40.7796 | -88.7239 | -129.5035 |  | 56.155
| 0.4 | 67.3427 | -11.5053 | 55.8374 |  | -41.4983 | -88.6912 | -130.1895 |  | 55.8374
| 0.41 | 67.2414 | -11.715 | 55.5264 |  | -42.2014 | -88.6585 | -130.8599 |  | 55.5264
| 0.42 | 67.1412 | -11.9194 | 55.2217 |  | -42.8892 | -88.6258 | -131.515 |  | 55.2217
| 0.43 | 67.0422 | -12.119 | 54.9232 |  | -43.562 | -88.5931 | -132.1551 |  | 54.9232
| 0.44 | 66.9443 | -12.3139 | 54.6304 |  | -44.2201 | -88.5604 | -132.7805 |  | 54.6304
| 0.45 | 66.8474 | -12.5043 | 54.3432 |  | -44.8638 | -88.5277 | -133.3915 |  | 54.3432
| 0.46 | 66.7517 | -12.6904 | 54.0613 |  | -45.4934 | -88.495 | -133.9884 |  | 54.0613
| 0.47 | 66.657 | -12.8723 | 53.7846 |  | -46.1093 | -88.4623 | -134.5716 |  | 53.7846
| 0.48 | 66.5633 | -13.0504 | 53.5129 |  | -46.7117 | -88.4296 | -135.1413 |  | 53.5129
| 0.49 | 66.4706 | -13.2247 | 53.2459 |  | -47.3009 | -88.3969 | -135.6978 |  | 53.2459
| 0.5 | 66.3789 | -13.3954 | 52.9835 |  | -47.8773 | -88.3642 | -136.2415 |  | 52.9835
| 0.51 | 66.2882 | -13.5626 | 52.7256 |  | -48.4411 | -88.3315 | -136.7727 |  | 52.7256
| 0.52 | 66.1984 | -13.7265 | 52.4719 |  | -48.9927 | -88.2988 | -137.2916 |  | 52.4719
| 0.53 | 66.1095 | -13.8871 | 52.2223 |  | -49.5324 | -88.2662 | -137.7986 |  | 52.2223
| 0.54 | 66.0215 | -14.0447 | 51.9768 |  | -50.0604 | -88.2335 | -138.2939 |  | 51.9768
| 0.55 | 65.9344 | -14.1993 | 51.7351 |  | -50.577 | -88.2008 | -138.7778 |  | 51.7351
| 0.56 | 65.8481 | -14.351 | 51.4971 |  | -51.0825 | -88.1681 | -139.2507 |  | 51.4971
| 0.57 | 65.7627 | -14.5 | 51.2627 |  | -51.5773 | -88.1354 | -139.7127 |  | 51.2627
| 0.58 | 65.6782 | -14.6463 | 51.0319 |  | -52.0615 | -88.1027 | -140.1642 |  | 51.0319
| 0.59 | 65.5944 | -14.79 | 50.8044 |  | -52.5354 | -88.0701 | -140.6054 |  | 50.8044
| 0.6 | 65.5115 | -14.9312 | 50.5803 |  | -52.9993 | -88.0374 | -141.0366 |  | 50.5803
| 0.61 | 65.4293 | -15.07 | 50.3593 |  | -53.4534 | -88.0047 | -141.4581 |  | 50.3593
| 0.62 | 65.3479 | -15.2065 | 50.1414 |  | -53.898 | -87.972 | -141.87 |  | 50.1414
| 0.63 | 65.2673 | -15.3407 | 49.9265 |  | -54.3334 | -87.9394 | -142.2727 |  | 49.9265
| 0.64 | 65.1874 | -15.4727 | 49.7146 |  | -54.7597 | -87.9067 | -142.6664 |  | 49.7146
| 0.65 | 65.1082 | -15.6027 | 49.5055 |  | -55.1772 | -87.874 | -143.0513 |  | 49.5055
| 0.66 | 65.0297 | -15.7305 | 49.2992 |  | -55.5862 | -87.8414 | -143.4276 |  | 49.2992
| 0.67 | 64.952 | -15.8564 | 49.0956 |  | -55.9868 | -87.8087 | -143.7955 |  | 49.0956
| 0.68 | 64.8749 | -15.9803 | 48.8946 |  | -56.3793 | -87.776 | -144.1554 |  | 48.8946
| 0.69 | 64.7985 | -16.1024 | 48.6961 |  | -56.7639 | -87.7434 | -144.5073 |  | 48.6961
| 0.7 | 64.7228 | -16.2227 | 48.5002 |  | -57.1407 | -87.7107 | -144.8514 |  | 48.5002
| 0.71 | 64.6478 | -16.3411 | 48.3066 |  | -57.5101 | -87.6781 | -145.1881 |  | 48.3066
| 0.72 | 64.5733 | -16.4579 | 48.1155 |  | -57.8721 | -87.6454 | -145.5175 |  | 48.1155
| 0.73 | 64.4996 | -16.573 | 47.9266 |  | -58.2269 | -87.6127 | -145.8397 |  | 47.9266
| 0.74 | 64.4264 | -16.6864 | 47.74 |  | -58.5748 | -87.5801 | -146.1549 |  | 47.74
| 0.75 | 64.3538 | -16.7983 | 47.5555 |  | -58.9159 | -87.5474 | -146.4634 |  | 47.5555
| 0.76 | 64.2819 | -16.9086 | 47.3733 |  | -59.2504 | -87.5148 | -146.7652 |  | 47.3733
| 0.77 | 64.2105 | -17.0174 | 47.1931 |  | -59.5785 | -87.4822 | -147.0607 |  | 47.1931
| 0.78 | 64.1397 | -17.1248 | 47.0149 |  | -59.9003 | -87.4495 | -147.3498 |  | 47.0149
| 0.79 | 64.0695 | -17.2308 | 46.8388 |  | -60.216 | -87.4169 | -147.6329 |  | 46.8388
| 0.8 | 63.9999 | -17.3353 | 46.6646 |  | -60.5257 | -87.3842 | -147.9099 |  | 46.6646
| 0.81 | 63.9308 | -17.4385 | 46.4923 |  | -60.8296 | -87.3516 | -148.1812 |  | 46.4923
| 0.82 | 63.8622 | -17.5404 | 46.3218 |  | -61.1278 | -87.319 | -148.4468 |  | 46.3218
| 0.83 | 63.7942 | -17.641 | 46.1532 |  | -61.4205 | -87.2863 | -148.7069 |  | 46.1532
| 0.84 | 63.7267 | -17.7403 | 45.9864 |  | -61.7079 | -87.2537 | -148.9616 |  | 45.9864
| 0.85 | 63.6598 | -17.8384 | 45.8214 |  | -61.9899 | -87.2211 | -149.211 |  | 45.8214
| 0.86 | 63.5933 | -17.9353 | 45.658 |  | -62.2669 | -87.1885 | -149.4553 |  | 45.658
| 0.87 | 63.5274 | -18.0311 | 45.4963 |  | -62.5388 | -87.1558 | -149.6946 |  | 45.4963
| 0.88 | 63.4619 | -18.1256 | 45.3363 |  | -62.8059 | -87.1232 | -149.9291 |  | 45.3363
| 0.89 | 63.397 | -18.2191 | 45.1779 |  | -63.0682 | -87.0906 | -150.1588 |  | 45.1779
| 0.9 | 63.3325 | -18.3115 | 45.021 |  | -63.3258 | -87.058 | -150.3838 |  | 45.021
| 0.91 | 63.2685 | -18.4028 | 44.8657 |  | -63.5789 | -87.0254 | -150.6043 |  | 44.8657
| 0.92 | 63.205 | -18.4931 | 44.7119 |  | -63.8277 | -86.9928 | -150.8204 |  | 44.7119
| 0.93 | 63.1419 | -18.5823 | 44.5596 |  | -64.072 | -86.9602 | -151.0322 |  | 44.5596
| 0.94 | 63.0793 | -18.6705 | 44.4087 |  | -64.3122 | -86.9276 | -151.2398 |  | 44.4087
| 0.95 | 63.0171 | -18.7578 | 44.2593 |  | -64.5483 | -86.895 | -151.4432 |  | 44.2593
| 0.96 | 62.9554 | -18.8441 | 44.1113 |  | -64.7803 | -86.8624 | -151.6427 |  | 44.1113
| 0.97 | 62.8941 | -18.9294 | 43.9646 |  | -65.0084 | -86.8298 | -151.8382 |  | 43.9646
| 0.98 | 62.8332 | -19.0139 | 43.8193 |  | -65.2327 | -86.7972 | -152.0299 |  | 43.8193
| 0.99 | 62.7728 | -19.0974 | 43.6754 |  | -65.4533 | -86.7646 | -152.2178 |  | 43.6754
| 1 | 62.7128 | -19.1801 | 43.5327 |  | -65.6701 | -86.732 | -152.4021 |  | 43.5327
| 1.1 | 62.1343 | -19.9617 | 42.1727 |  | -67.6553 | -86.4063 | -154.0616 |  | 42.1727
| 1.2 | 61.592 | -20.6715 | 40.9205 |  | -69.3542 | -86.0809 | -155.4351 |  | 40.9205
| 1.3 | 61.0816 | -21.321 | 39.7605 |  | -70.8221 | -85.7558 | -156.578 |  | 39.7605
| 1.4 | 60.5995 | -21.9193 | 38.6801 |  | -72.1016 | -85.4311 | -157.5327 |  | 38.6801
| 1.5 | 60.1427 | -22.4735 | 37.6692 |  | -73.2256 | -85.1068 | -158.3324 |  | 37.6692
| 1.6 | 59.7088 | -22.9893 | 36.7195 |  | -74.2202 | -84.7829 | -159.0031 |  | 36.7195
| 1.7 | 59.2955 | -23.4713 | 35.8242 |  | -75.106 | -84.4595 | -159.5655 |  | 35.8242
| 1.8 | 58.901 | -23.9235 | 34.9775 |  | -75.8995 | -84.1365 | -160.036 |  | 34.9775
| 1.9 | 58.5237 | -24.3492 | 34.1745 |  | -76.6142 | -83.814 | -160.4283 |  | 34.1745
| 2 | 58.162 | -24.751 | 33.4111 |  | -77.2611 | -83.4921 | -160.7532 |  | 33.4111
| 2.1 | 57.8149 | -25.1313 | 32.6835 |  | -77.8493 | -83.1707 | -161.02 |  | 32.6835
| 2.2 | 57.481 | -25.4922 | 31.9888 |  | -78.3863 | -82.8498 | -161.2361 |  | 31.9888
| 2.3 | 57.1595 | -25.8354 | 31.3241 |  | -78.8783 | -82.5296 | -161.408 |  | 31.3241
| 2.4 | 56.8495 | -26.1624 | 30.6871 |  | -79.3309 | -82.21 | -161.5409 |  | 30.6871
| 2.5 | 56.5502 | -26.4746 | 30.0756 |  | -79.7484 | -81.8911 | -161.6395 |  | 30.0756
| 2.6 | 56.2609 | -26.7731 | 29.4878 |  | -80.1348 | -81.5728 | -161.7076 |  | 29.4878
| 2.7 | 55.9808 | -27.059 | 28.9218 |  | -80.4934 | -81.2552 | -161.7486 |  | 28.9218
| 2.8 | 55.7096 | -27.3333 | 28.3763 |  | -80.827 | -80.9384 | -161.7654 |  | 28.3763
| 2.9 | 55.4465 | -27.5966 | 27.8499 |  | -81.1382 | -80.6223 | -161.7605 |  | 27.8499
| 3 | 55.1912 | -27.8499 | 27.3412 |  | -81.4292 | -80.307 | -161.7362 |  | 27.3412
| 3.1 | 54.9432 | -28.0938 | 26.8493 |  | -81.7017 | -79.9924 | -161.6942 |  | 26.8493
| 3.2 | 54.702 | -28.3289 | 26.3731 |  | -81.9576 | -79.6787 | -161.6363 |  | 26.3731
| 3.3 | 54.4674 | -28.5557 | 25.9116 |  | -82.1983 | -79.3659 | -161.5641 |  | 25.9116
| 3.4 | 54.2389 | -28.7748 | 25.4641 |  | -82.425 | -79.0538 | -161.4789 |  | 25.4641
| 3.5 | 54.0163 | -28.9866 | 25.0297 |  | -82.6391 | -78.7427 | -161.3818 |  | 25.0297
| 3.6 | 53.7993 | -29.1916 | 24.6077 |  | -82.8414 | -78.4325 | -161.2739 |  | 24.6077
| 3.7 | 53.5875 | -29.39 | 24.1975 |  | -83.0329 | -78.1232 | -161.1561 |  | 24.1975
| 3.8 | 53.3808 | -29.5823 | 23.7985 |  | -83.2145 | -77.8148 | -161.0294 |  | 23.7985
| 3.9 | 53.1789 | -29.7689 | 23.41 |  | -83.387 | -77.5075 | -160.8944 |  | 23.41
| 4 | 52.9816 | -29.9499 | 23.0317 |  | -83.5509 | -77.2011 | -160.7519 |  | 23.0317
| 4.1 | 52.7886 | -30.1257 | 22.6629 |  | -83.7069 | -76.8957 | -160.6026 |  | 22.6629
| 4.2 | 52.5999 | -30.2966 | 22.3033 |  | -83.8556 | -76.5913 | -160.4469 |  | 22.3033
| 4.3 | 52.4152 | -30.4627 | 21.9524 |  | -83.9974 | -76.288 | -160.2854 |  | 21.9524
| 4.4 | 52.2343 | -30.6244 | 21.6099 |  | -84.1329 | -75.9857 | -160.1186 |  | 21.6099
| 4.5 | 52.0571 | -30.7818 | 21.2753 |  | -84.2624 | -75.6845 | -159.9469 |  | 21.2753
| 4.6 | 51.8835 | -30.9351 | 20.9484 |  | -84.3863 | -75.3844 | -159.7707 |  | 20.9484
| 4.7 | 51.7132 | -31.0845 | 20.6287 |  | -84.505 | -75.0854 | -159.5904 |  | 20.6287
| 4.8 | 51.5462 | -31.2302 | 20.3161 |  | -84.6188 | -74.7876 | -159.4064 |  | 20.3161
| 4.9 | 51.3824 | -31.3723 | 20.0102 |  | -84.728 | -74.4909 | -159.2189 |  | 20.0102
| 5 | 51.2216 | -31.5109 | 19.7107 |  | -84.8329 | -74.1953 | -159.0282 |  | 19.7107
| 5.1 | 51.0638 | -31.6463 | 19.4174 |  | -84.9336 | -73.901 | -158.8346 |  | 19.4174
| 5.2 | 50.9087 | -31.7786 | 19.1301 |  | -85.0306 | -73.6078 | -158.6384 |  | 19.1301
| 5.3 | 50.7564 | -31.9078 | 18.8486 |  | -85.1239 | -73.3158 | -158.4397 |  | 18.8486
| 5.4 | 50.6067 | -32.0341 | 18.5725 |  | -85.2138 | -73.025 | -158.2388 |  | 18.5725
| 5.5 | 50.4595 | -32.1577 | 18.3018 |  | -85.3004 | -72.7355 | -158.0359 |  | 18.3018
| 5.6 | 50.3148 | -32.2785 | 18.0363 |  | -85.3839 | -72.4473 | -157.8312 |  | 18.0363
| 5.7 | 50.1724 | -32.3968 | 17.7757 |  | -85.4646 | -72.1602 | -157.6248 |  | 17.7757
| 5.8 | 50.0324 | -32.5126 | 17.5198 |  | -85.5425 | -71.8745 | -157.417 |  | 17.5198
| 5.9 | 49.8946 | -32.6259 | 17.2686 |  | -85.6177 | -71.59 | -157.2078 |  | 17.2686
| 6 | 49.7589 | -32.737 | 17.0219 |  | -85.6905 | -71.3069 | -156.9974 |  | 17.0219
| 6.1 | 49.6253 | -32.8458 | 16.7795 |  | -85.7609 | -71.025 | -156.7859 |  | 16.7795
| 6.2 | 49.4937 | -32.9525 | 16.5413 |  | -85.829 | -70.7445 | -156.5735 |  | 16.5413
| 6.3 | 49.3641 | -33.0571 | 16.3071 |  | -85.895 | -70.4653 | -156.3602 |  | 16.3071
| 6.4 | 49.2364 | -33.1596 | 16.0768 |  | -85.9589 | -70.1874 | -156.1463 |  | 16.0768
| 6.5 | 49.1106 | -33.2602 | 15.8504 |  | -86.0209 | -69.9108 | -155.9317 |  | 15.8504
| 6.6 | 48.9865 | -33.359 | 15.6276 |  | -86.081 | -69.6357 | -155.7166 |  | 15.6276
| 6.7 | 48.8642 | -33.4559 | 15.4084 |  | -86.1393 | -69.3619 | -155.5011 |  | 15.4084
| 6.8 | 48.7436 | -33.551 | 15.1926 |  | -86.1959 | -69.0894 | -155.2853 |  | 15.1926
| 6.9 | 48.6247 | -33.6444 | 14.9802 |  | -86.2509 | -68.8184 | -155.0692 |  | 14.9802
| 7 | 48.5073 | -33.7362 | 14.7711 |  | -86.3043 | -68.5487 | -154.853 |  | 14.7711
| 7.1 | 48.3916 | -33.8264 | 14.5652 |  | -86.3562 | -68.2804 | -154.6366 |  | 14.5652
| 7.2 | 48.2773 | -33.915 | 14.3624 |  | -86.4067 | -68.0135 | -154.4202 |  | 14.3624
| 7.3 | 48.1645 | -34.002 | 14.1625 |  | -86.4558 | -67.7481 | -154.2038 |  | 14.1625
| 7.4 | 48.0532 | -34.0876 | 13.9656 |  | -86.5035 | -67.484 | -153.9876 |  | 13.9656
| 7.5 | 47.9433 | -34.1718 | 13.7715 |  | -86.55 | -67.2214 | -153.7715 |  | 13.7715
| 7.6 | 47.8347 | -34.2546 | 13.5801 |  | -86.5953 | -66.9602 | -153.5555 |  | 13.5801
| 7.7 | 47.7275 | -34.336 | 13.3915 |  | -86.6394 | -66.7004 | -153.3399 |  | 13.3915
| 7.8 | 47.6216 | -34.4162 | 13.2055 |  | -86.6824 | -66.4421 | -153.1245 |  | 13.2055
| 7.9 | 47.517 | -34.495 | 13.022 |  | -86.7243 | -66.1852 | -152.9095 |  | 13.022
| 8 | 47.4136 | -34.5726 | 12.841 |  | -86.7652 | -65.9298 | -152.6949 |  | 12.841
| 8.1 | 47.3115 | -34.649 | 12.6625 |  | -86.805 | -65.6757 | -152.4808 |  | 12.6625
| 8.2 | 47.2105 | -34.7242 | 12.4863 |  | -86.8439 | -65.4232 | -152.2671 |  | 12.4863
| 8.3 | 47.1107 | -34.7983 | 12.3124 |  | -86.8819 | -65.1721 | -152.054 |  | 12.3124
| 8.4 | 47.012 | -34.8713 | 12.1407 |  | -86.9189 | -64.9224 | -151.8414 |  | 12.1407
| 8.5 | 46.9144 | -34.9432 | 11.9713 |  | -86.9551 | -64.6743 | -151.6294 |  | 11.9713
| 8.6 | 46.8179 | -35.014 | 11.804 |  | -86.9904 | -64.4275 | -151.418 |  | 11.804
| 8.7 | 46.7225 | -35.0838 | 11.6387 |  | -87.025 | -64.1823 | -151.2073 |  | 11.6387
| 8.8 | 46.6281 | -35.1525 | 11.4756 |  | -87.0587 | -63.9385 | -150.9972 |  | 11.4756
| 8.9 | 46.5347 | -35.2203 | 11.3144 |  | -87.0917 | -63.6961 | -150.7879 |  | 11.3144
| 9 | 46.4424 | -35.2872 | 11.1552 |  | -87.124 | -63.4553 | -150.5793 |  | 11.1552
| 9.1 | 46.351 | -35.3531 | 10.9979 |  | -87.1555 | -63.2159 | -150.3714 |  | 10.9979
| 9.2 | 46.2605 | -35.4181 | 10.8424 |  | -87.1864 | -62.978 | -150.1643 |  | 10.8424
| 9.3 | 46.171 | -35.4822 | 10.6888 |  | -87.2166 | -62.7415 | -149.9581 |  | 10.6888
| 9.4 | 46.0824 | -35.5454 | 10.5369 |  | -87.2462 | -62.5065 | -149.7527 |  | 10.5369
| 9.5 | 45.9946 | -35.6078 | 10.3869 |  | -87.2751 | -62.273 | -149.5481 |  | 10.3869
| 9.6 | 45.9078 | -35.6693 | 10.2385 |  | -87.3035 | -62.0409 | -149.3443 |  | 10.2385
| 9.7 | 45.8218 | -35.7301 | 10.0917 |  | -87.3312 | -61.8103 | -149.1415 |  | 10.0917
| 9.8 | 45.7367 | -35.79 | 9.9467 |  | -87.3584 | -61.5812 | -148.9396 |  | 9.9467
| 9.9 | 45.6524 | -35.8492 | 9.8032 |  | -87.3851 | -61.3535 | -148.7385 |  | 9.8032
| 10 | 45.5689 | -35.9076 | 9.6613 |  | -87.4112 | -61.1273 | -148.5384 |  | 9.6613
| 10.1 | 45.4862 | -35.9653 | 9.5209 |  | -87.4368 | -60.9025 | -148.3393 |  | 9.5209
| 10.2 | 45.4042 | -36.0222 | 9.382 |  | -87.4619 | -60.6792 | -148.1411 |  | 9.382
| 10.3 | 45.3231 | -36.0784 | 9.2446 |  | -87.4865 | -60.4574 | -147.9438 |  | 9.2446
| 10.4 | 45.2427 | -36.134 | 9.1087 |  | -87.5106 | -60.237 | -147.7476 |  | 9.1087
| 10.5 | 45.163 | -36.1888 | 8.9742 |  | -87.5343 | -60.018 | -147.5523 |  | 8.9742
| 10.6 | 45.084 | -36.243 | 8.841 |  | -87.5575 | -59.8005 | -147.3581 |  | 8.841
| 10.7 | 45.0058 | -36.2966 | 8.7092 |  | -87.5803 | -59.5845 | -147.1648 |  | 8.7092
| 10.8 | 44.9283 | -36.3495 | 8.5788 |  | -87.6027 | -59.3699 | -146.9726 |  | 8.5788
| 10.9 | 44.8514 | -36.4017 | 8.4497 |  | -87.6247 | -59.1567 | -146.7814 |  | 8.4497
| 11 | 44.7752 | -36.4534 | 8.3218 |  | -87.6462 | -58.945 | -146.5912 |  | 8.3218
| 11.1 | 44.6997 | -36.5045 | 8.1953 |  | -87.6674 | -58.7347 | -146.4021 |  | 8.1953
| 11.2 | 44.6249 | -36.5549 | 8.0699 |  | -87.6882 | -58.5258 | -146.214 |  | 8.0699
| 11.3 | 44.5506 | -36.6048 | 7.9458 |  | -87.7087 | -58.3183 | -146.027 |  | 7.9458
| 11.4 | 44.477 | -36.6542 | 7.8229 |  | -87.7287 | -58.1123 | -145.841 |  | 7.8229
| 11.5 | 44.4041 | -36.7029 | 7.7011 |  | -87.7485 | -57.9076 | -145.6561 |  | 7.7011
| 11.6 | 44.3317 | -36.7512 | 7.5805 |  | -87.7679 | -57.7044 | -145.4723 |  | 7.5805
| 11.7 | 44.2599 | -36.7989 | 7.461 |  | -87.7869 | -57.5026 | -145.2895 |  | 7.461
| 11.8 | 44.1887 | -36.846 | 7.3427 |  | -87.8057 | -57.3022 | -145.1078 |  | 7.3427
| 11.9 | 44.1181 | -36.8927 | 7.2254 |  | -87.8241 | -57.1031 | -144.9272 |  | 7.2254
| 12 | 44.0481 | -36.9389 | 7.1092 |  | -87.8422 | -56.9055 | -144.7477 |  | 7.1092
| 12.1 | 43.9786 | -36.9845 | 6.9941 |  | -87.86 | -56.7092 | -144.5692 |  | 6.9941
| 12.2 | 43.9097 | -37.0297 | 6.88 |  | -87.8775 | -56.5144 | -144.3919 |  | 6.88
| 12.3 | 43.8413 | -37.0744 | 6.7669 |  | -87.8948 | -56.3209 | -144.2156 |  | 6.7669
| 12.4 | 43.7735 | -37.1186 | 6.6548 |  | -87.9117 | -56.1287 | -144.0405 |  | 6.6548
| 12.5 | 43.7061 | -37.1624 | 6.5437 |  | -87.9284 | -55.938 | -143.8664 |  | 6.5437
| 12.6 | 43.6393 | -37.2058 | 6.4336 |  | -87.9449 | -55.7485 | -143.6934 |  | 6.4336
| 12.7 | 43.573 | -37.2486 | 6.3244 |  | -87.961 | -55.5605 | -143.5215 |  | 6.3244
| 12.8 | 43.5072 | -37.2911 | 6.2162 |  | -87.9769 | -55.3737 | -143.3507 |  | 6.2162
| 12.9 | 43.4419 | -37.3331 | 6.1088 |  | -87.9926 | -55.1884 | -143.181 |  | 6.1088
| 13 | 43.3771 | -37.3747 | 6.0024 |  | -88.008 | -55.0043 | -143.0124 |  | 6.0024
| 13.1 | 43.3128 | -37.4159 | 5.8969 |  | -88.0232 | -54.8216 | -142.8448 |  | 5.8969
| 13.2 | 43.249 | -37.4567 | 5.7923 |  | -88.0382 | -54.6402 | -142.6784 |  | 5.7923
| 13.3 | 43.1856 | -37.4971 | 5.6885 |  | -88.0529 | -54.4601 | -142.513 |  | 5.6885
| 13.4 | 43.1226 | -37.5371 | 5.5856 |  | -88.0675 | -54.2813 | -142.3488 |  | 5.5856
| 13.5 | 43.0602 | -37.5767 | 5.4835 |  | -88.0818 | -54.1038 | -142.1856 |  | 5.4835
| 13.6 | 42.9981 | -37.6159 | 5.3822 |  | -88.0958 | -53.9277 | -142.0235 |  | 5.3822
| 13.7 | 42.9365 | -37.6548 | 5.2818 |  | -88.1097 | -53.7528 | -141.8625 |  | 5.2818
| 13.8 | 42.8754 | -37.6932 | 5.1821 |  | -88.1234 | -53.5792 | -141.7026 |  | 5.1821
| 13.9 | 42.8146 | -37.7314 | 5.0833 |  | -88.1369 | -53.4068 | -141.5437 |  | 5.0833
| 14 | 42.7543 | -37.7691 | 4.9852 |  | -88.1502 | -53.2357 | -141.386 |  | 4.9852
| 14.1 | 42.6944 | -37.8066 | 4.8879 |  | -88.1633 | -53.0659 | -141.2293 |  | 4.8879
| 14.2 | 42.6349 | -37.8437 | 4.7913 |  | -88.1763 | -52.8974 | -141.0736 |  | 4.7913
| 14.3 | 42.5759 | -37.8804 | 4.6955 |  | -88.189 | -52.7301 | -140.9191 |  | 4.6955
| 14.4 | 42.5172 | -37.9168 | 4.6004 |  | -88.2016 | -52.564 | -140.7656 |  | 4.6004
| 14.5 | 42.4589 | -37.9529 | 4.506 |  | -88.214 | -52.3992 | -140.6131 |  | 4.506
| 14.6 | 42.401 | -37.9887 | 4.4123 |  | -88.2262 | -52.2356 | -140.4618 |  | 4.4123
| 14.7 | 42.3435 | -38.0241 | 4.3194 |  | -88.2382 | -52.0732 | -140.3115 |  | 4.3194
| 14.8 | 42.2864 | -38.0593 | 4.2271 |  | -88.2501 | -51.912 | -140.1622 |  | 4.2271
| 14.9 | 42.2296 | -38.0941 | 4.1355 |  | -88.2619 | -51.7521 | -140.014 |  | 4.1355
| 15 | 42.1732 | -38.1286 | 4.0446 |  | -88.2735 | -51.5933 | -139.8668 |  | 4.0446
| 15.1 | 42.1172 | -38.1629 | 3.9543 |  | -88.2849 | -51.4358 | -139.7206 |  | 3.9543
| 15.2 | 42.0615 | -38.1968 | 3.8647 |  | -88.2962 | -51.2794 | -139.5755 |  | 3.8647
| 15.3 | 42.0062 | -38.2305 | 3.7757 |  | -88.3073 | -51.1242 | -139.4315 |  | 3.7757
| 15.4 | 41.9512 | -38.2638 | 3.6874 |  | -88.3183 | -50.9701 | -139.2884 |  | 3.6874
| 15.5 | 41.8966 | -38.2969 | 3.5997 |  | -88.3291 | -50.8173 | -139.1464 |  | 3.5997
| 15.6 | 41.8423 | -38.3297 | 3.5126 |  | -88.3398 | -50.6656 | -139.0054 |  | 3.5126
| 15.7 | 41.7884 | -38.3623 | 3.4261 |  | -88.3504 | -50.515 | -138.8654 |  | 3.4261
| 15.8 | 41.7348 | -38.3945 | 3.3402 |  | -88.3608 | -50.3656 | -138.7264 |  | 3.3402
| 15.9 | 41.6815 | -38.4265 | 3.2549 |  | -88.3711 | -50.2173 | -138.5884 |  | 3.2549
| 16 | 41.6285 | -38.4583 | 3.1702 |  | -88.3813 | -50.0702 | -138.4515 |  | 3.1702
| 16.1 | 41.5759 | -38.4898 | 3.0861 |  | -88.3914 | -49.9241 | -138.3155 |  | 3.0861
| 16.2 | 41.5236 | -38.521 | 3.0026 |  | -88.4013 | -49.7792 | -138.1805 |  | 3.0026
| 16.3 | 41.4716 | -38.552 | 2.9196 |  | -88.4111 | -49.6354 | -138.0465 |  | 2.9196
| 16.4 | 41.4199 | -38.5827 | 2.8371 |  | -88.4208 | -49.4927 | -137.9135 |  | 2.8371
| 16.5 | 41.3685 | -38.6132 | 2.7552 |  | -88.4303 | -49.3511 | -137.7814 |  | 2.7552
| 16.6 | 41.3174 | -38.6435 | 2.6739 |  | -88.4398 | -49.2105 | -137.6503 |  | 2.6739
| 16.7 | 41.2666 | -38.6735 | 2.5931 |  | -88.4491 | -49.0711 | -137.5202 |  | 2.5931
| 16.8 | 41.2161 | -38.7033 | 2.5128 |  | -88.4583 | -48.9327 | -137.3911 |  | 2.5128
| 16.9 | 41.1659 | -38.7329 | 2.433 |  | -88.4675 | -48.7954 | -137.2629 |  | 2.433
| 17 | 41.116 | -38.7622 | 2.3538 |  | -88.4765 | -48.6591 | -137.1356 |  | 2.3538
| 17.1 | 41.0664 | -38.7913 | 2.275 |  | -88.4854 | -48.5239 | -137.0093 |  | 2.275
| 17.2 | 41.017 | -38.8202 | 2.1968 |  | -88.4942 | -48.3898 | -136.884 |  | 2.1968
| 17.3 | 40.968 | -38.8489 | 2.119 |  | -88.5029 | -48.2566 | -136.7595 |  | 2.119
| 17.4 | 40.9192 | -38.8774 | 2.0418 |  | -88.5115 | -48.1245 | -136.636 |  | 2.0418
| 17.5 | 40.8706 | -38.9056 | 1.965 |  | -88.52 | -47.9935 | -136.5135 |  | 1.965
| 17.6 | 40.8224 | -38.9337 | 1.8887 |  | -88.5284 | -47.8634 | -136.3918 |  | 1.8887
| 17.7 | 40.7744 | -38.9615 | 1.8129 |  | -88.5367 | -47.7344 | -136.2711 |  | 1.8129
| 17.8 | 40.7267 | -38.9892 | 1.7375 |  | -88.5449 | -47.6063 | -136.1512 |  | 1.7375
| 17.9 | 40.6792 | -39.0166 | 1.6626 |  | -88.553 | -47.4793 | -136.0323 |  | 1.6626
| 18 | 40.632 | -39.0438 | 1.5882 |  | -88.5611 | -47.3532 | -135.9143 |  | 1.5882
| 18.1 | 40.5851 | -39.0709 | 1.5142 |  | -88.569 | -47.2281 | -135.7972 |  | 1.5142
| 18.2 | 40.5384 | -39.0977 | 1.4407 |  | -88.5769 | -47.104 | -135.6809 |  | 1.4407
| 18.3 | 40.492 | -39.1244 | 1.3675 |  | -88.5847 | -46.9809 | -135.5655 |  | 1.3675
| 18.4 | 40.4458 | -39.1509 | 1.2949 |  | -88.5923 | -46.8587 | -135.451 |  | 1.2949
| 18.5 | 40.3998 | -39.1772 | 1.2226 |  | -88.6 | -46.7375 | -135.3374 |  | 1.2226
| 18.6 | 40.3541 | -39.2033 | 1.1508 |  | -88.6075 | -46.6172 | -135.2247 |  | 1.1508
| 18.7 | 40.3086 | -39.2292 | 1.0794 |  | -88.6149 | -46.4979 | -135.1128 |  | 1.0794
| 18.8 | 40.2634 | -39.255 | 1.0084 |  | -88.6223 | -46.3795 | -135.0017 |  | 1.0084
| 18.9 | 40.2184 | -39.2805 | 0.93785 |  | -88.6296 | -46.262 | -134.8915 |  | 0.93785
| 19 | 40.1736 | -39.3059 | 0.86768 |  | -88.6368 | -46.1454 | -134.7822 |  | 0.86768
| 19.1 | 40.1291 | -39.3312 | 0.79792 |  | -88.6439 | -46.0298 | -134.6737 |  | 0.79792
| 19.2 | 40.0848 | -39.3562 | 0.72855 |  | -88.651 | -45.915 | -134.566 |  | 0.72855
| 19.3 | 40.0407 | -39.3811 | 0.65957 |  | -88.658 | -45.8012 | -134.4592 |  | 0.65957
| 19.4 | 39.9968 | -39.4058 | 0.59098 |  | -88.6649 | -45.6883 | -134.3532 |  | 0.59098
| 19.5 | 39.9532 | -39.4304 | 0.52277 |  | -88.6717 | -45.5762 | -134.248 |  | 0.52277
| 19.6 | 39.9098 | -39.4548 | 0.45495 |  | -88.6785 | -45.4651 | -134.1436 |  | 0.45495
| 19.7 | 39.8665 | -39.479 | 0.3875 |  | -88.6852 | -45.3548 | -134.04 |  | 0.3875
| 19.8 | 39.8235 | -39.5031 | 0.32042 |  | -88.6918 | -45.2453 | -133.9372 |  | 0.32042
| 19.9 | 39.7808 | -39.5271 | 0.25371 |  | -88.6984 | -45.1368 | -133.8352 |  | 0.25371
| 20 | 39.7382 | -39.5508 | 0.18736 |  | -88.7049 | -45.0291 | -133.734 |  | 0.18736
| 20.1 | 39.6958 | -39.5745 | 0.12137 |  | -88.7114 | -44.9222 | -133.6336 |  | 0.12137
| 20.2 | 39.6537 | -39.5979 | 0.05574 |  | -88.7177 | -44.8162 | -133.534 |  | 0.05574
| 20.3 | 39.6117 | -39.6212 | -0.0095393 |  | -88.7241 | -44.7111 | -133.4351 |  | 0.0095393 | 20.3 | 46.5649
| 20.4 | 39.57 | -39.6444 | -0.074471 |  | -88.7303 | -44.6067 | -133.337 |  | 0.074471
| 20.5 | 39.5284 | -39.6675 | -0.13906 |  | -88.7365 | -44.5032 | -133.2397 |  | 0.13906
| 20.6 | 39.487 | -39.6903 | -0.2033 |  | -88.7426 | -44.4005 | -133.1431 |  | 0.2033
| 20.7 | 39.4459 | -39.7131 | -0.26721 |  | -88.7487 | -44.2986 | -133.0473 |  | 0.26721
| 20.8 | 39.4049 | -39.7357 | -0.33078 |  | -88.7547 | -44.1976 | -132.9523 |  | 0.33078
| 20.9 | 39.3641 | -39.7582 | -0.39402 |  | -88.7607 | -44.0973 | -132.858 |  | 0.39402
| 21 | 39.3236 | -39.7805 | -0.45694 |  | -88.7666 | -43.9978 | -132.7644 |  | 0.45694
| 21.1 | 39.2832 | -39.8027 | -0.51953 |  | -88.7724 | -43.8991 | -132.6716 |  | 0.51953
| 21.2 | 39.243 | -39.8248 | -0.5818 |  | -88.7782 | -43.8013 | -132.5795 |  | 0.5818
| 21.3 | 39.2029 | -39.8467 | -0.64375 |  | -88.7839 | -43.7041 | -132.4881 |  | 0.64375
| 21.4 | 39.1631 | -39.8685 | -0.70539 |  | -88.7896 | -43.6078 | -132.3974 |  | 0.70539
| 21.5 | 39.1234 | -39.8901 | -0.76671 |  | -88.7952 | -43.5122 | -132.3075 |  | 0.76671
| 21.6 | 39.084 | -39.9117 | -0.82773 |  | -88.8008 | -43.4174 | -132.2182 |  | 0.82773
| 21.7 | 39.0447 | -39.9331 | -0.88844 |  | -88.8063 | -43.3233 | -132.1297 |  | 0.88844
| 21.8 | 39.0055 | -39.9544 | -0.94885 |  | -88.8118 | -43.23 | -132.0418 |  | 0.94885
| 21.9 | 38.9666 | -39.9755 | -1.009 |  | -88.8172 | -43.1374 | -131.9547 |  | 1.009
| 22 | 38.9278 | -39.9966 | -1.0688 |  | -88.8226 | -43.0456 | -131.8682 |  | 1.0688
| 22.1 | 38.8892 | -40.0175 | -1.1283 |  | -88.8279 | -42.9545 | -131.7825 |  | 1.1283
| 22.2 | 38.8508 | -40.0383 | -1.1875 |  | -88.8332 | -42.8642 | -131.6974 |  | 1.1875
| 22.3 | 38.8125 | -40.059 | -1.2465 |  | -88.8385 | -42.7745 | -131.613 |  | 1.2465
| 22.4 | 38.7744 | -40.0796 | -1.3051 |  | -88.8436 | -42.6856 | -131.5292 |  | 1.3051
| 22.5 | 38.7365 | -40.1 | -1.3635 |  | -88.8488 | -42.5974 | -131.4462 |  | 1.3635
| 22.6 | 38.6987 | -40.1203 | -1.4216 |  | -88.8539 | -42.5099 | -131.3637 |  | 1.4216
| 22.7 | 38.6611 | -40.1406 | -1.4794 |  | -88.8589 | -42.4231 | -131.282 |  | 1.4794
| 22.8 | 38.6237 | -40.1607 | -1.5369 |  | -88.8639 | -42.3369 | -131.2009 |  | 1.5369
| 22.9 | 38.5864 | -40.1807 | -1.5942 |  | -88.8689 | -42.2515 | -131.1204 |  | 1.5942
| 23 | 38.5493 | -40.2005 | -1.6512 |  | -88.8738 | -42.1668 | -131.0406 |  | 1.6512
| 23.1 | 38.5124 | -40.2203 | -1.708 |  | -88.8787 | -42.0827 | -130.9614 |  | 1.708
| 23.2 | 38.4756 | -40.24 | -1.7644 |  | -88.8835 | -41.9994 | -130.8829 |  | 1.7644
| 23.3 | 38.4389 | -40.2595 | -1.8206 |  | -88.8883 | -41.9167 | -130.8049 |  | 1.8206
| 23.4 | 38.4024 | -40.279 | -1.8766 |  | -88.893 | -41.8346 | -130.7277 |  | 1.8766
| 23.5 | 38.3661 | -40.2983 | -1.9323 |  | -88.8978 | -41.7532 | -130.651 |  | 1.9323
| 23.6 | 38.3299 | -40.3176 | -1.9877 |  | -88.9024 | -41.6725 | -130.5749 |  | 1.9877
| 23.7 | 38.2939 | -40.3367 | -2.0429 |  | -88.9071 | -41.5924 | -130.4995 |  | 2.0429
| 23.8 | 38.258 | -40.3558 | -2.0978 |  | -88.9116 | -41.513 | -130.4246 |  | 2.0978
| 23.9 | 38.2222 | -40.3747 | -2.1525 |  | -88.9162 | -41.4342 | -130.3504 |  | 2.1525
| 24 | 38.1866 | -40.3936 | -2.2069 |  | -88.9207 | -41.3561 | -130.2768 |  | 2.2069
| 24.1 | 38.1512 | -40.4123 | -2.2611 |  | -88.9252 | -41.2785 | -130.2037 |  | 2.2611
| 24.2 | 38.1159 | -40.431 | -2.3151 |  | -88.9296 | -41.2016 | -130.1313 |  | 2.3151
| 24.3 | 38.0807 | -40.4495 | -2.3688 |  | -88.934 | -41.1254 | -130.0594 |  | 2.3688
| 24.4 | 38.0457 | -40.468 | -2.4223 |  | -88.9384 | -41.0497 | -129.9881 |  | 2.4223
| 24.5 | 38.0108 | -40.4863 | -2.4755 |  | -88.9427 | -40.9747 | -129.9174 |  | 2.4755
| 24.6 | 37.9761 | -40.5046 | -2.5285 |  | -88.947 | -40.9002 | -129.8473 |  | 2.5285
| 24.7 | 37.9415 | -40.5228 | -2.5813 |  | -88.9513 | -40.8264 | -129.7777 |  | 2.5813
| 24.8 | 37.907 | -40.5409 | -2.6338 |  | -88.9555 | -40.7532 | -129.7087 |  | 2.6338
| 24.9 | 37.8727 | -40.5588 | -2.6862 |  | -88.9597 | -40.6806 | -129.6403 |  | 2.6862
| 25 | 37.8385 | -40.5767 | -2.7383 |  | -88.9639 | -40.6085 | -129.5724 |  | 2.7383
| 25.1 | 37.8044 | -40.5946 | -2.7901 |  | -88.968 | -40.5371 | -129.5051 |  | 2.7901
| 25.2 | 37.7705 | -40.6123 | -2.8418 |  | -88.9721 | -40.4662 | -129.4383 |  | 2.8418
| 25.3 | 37.7367 | -40.6299 | -2.8932 |  | -88.9762 | -40.3959 | -129.372 |  | 2.8932
| 25.4 | 37.703 | -40.6475 | -2.9444 |  | -88.9802 | -40.3261 | -129.3063 |  | 2.9444
| 25.5 | 37.6695 | -40.6649 | -2.9954 |  | -88.9842 | -40.257 | -129.2412 |  | 2.9954
| 25.6 | 37.6361 | -40.6823 | -3.0462 |  | -88.9882 | -40.1884 | -129.1765 |  | 3.0462
| 25.7 | 37.6028 | -40.6996 | -3.0968 |  | -88.9921 | -40.1204 | -129.1125 |  | 3.0968
| 25.8 | 37.5697 | -40.7168 | -3.1471 |  | -88.996 | -40.0529 | -129.0489 |  | 3.1471
| 25.9 | 37.5367 | -40.7339 | -3.1973 |  | -88.9999 | -39.986 | -128.9858 |  | 3.1973
| 26 | 37.5038 | -40.751 | -3.2472 |  | -89.0037 | -39.9196 | -128.9233 |  | 3.2472
| 26.1 | 37.471 | -40.7679 | -3.297 |  | -89.0075 | -39.8537 | -128.8613 |  | 3.297
| 26.2 | 37.4383 | -40.7848 | -3.3465 |  | -89.0113 | -39.7885 | -128.7998 |  | 3.3465
| 26.3 | 37.4058 | -40.8016 | -3.3958 |  | -89.0151 | -39.7237 | -128.7388 |  | 3.3958
| 26.4 | 37.3734 | -40.8184 | -3.445 |  | -89.0188 | -39.6595 | -128.6783 |  | 3.445
| 26.5 | 37.3411 | -40.835 | -3.4939 |  | -89.0225 | -39.5958 | -128.6183 |  | 3.4939
| 26.6 | 37.3089 | -40.8516 | -3.5426 |  | -89.0262 | -39.5326 | -128.5588 |  | 3.5426
| 26.7 | 37.2769 | -40.8681 | -3.5912 |  | -89.0298 | -39.4699 | -128.4998 |  | 3.5912
| 26.8 | 37.245 | -40.8845 | -3.6395 |  | -89.0335 | -39.4078 | -128.4413 |  | 3.6395
| 26.9 | 37.2131 | -40.9008 | -3.6877 |  | -89.037 | -39.3462 | -128.3832 |  | 3.6877
| 27 | 37.1814 | -40.9171 | -3.7356 |  | -89.0406 | -39.2851 | -128.3257 |  | 3.7356
| 27.1 | 37.1499 | -40.9333 | -3.7834 |  | -89.0441 | -39.2244 | -128.2686 |  | 3.7834
| 27.2 | 37.1184 | -40.9494 | -3.831 |  | -89.0477 | -39.1643 | -128.212 |  | 3.831
| 27.3 | 37.087 | -40.9654 | -3.8784 |  | -89.0511 | -39.1047 | -128.1559 |  | 3.8784
| 27.4 | 37.0558 | -40.9814 | -3.9256 |  | -89.0546 | -39.0456 | -128.1002 |  | 3.9256
| 27.5 | 37.0247 | -40.9973 | -3.9727 |  | -89.058 | -38.987 | -128.045 |  | 3.9727
| 27.6 | 36.9936 | -41.0132 | -4.0195 |  | -89.0615 | -38.9288 | -127.9903 |  | 4.0195
| 27.7 | 36.9627 | -41.0289 | -4.0662 |  | -89.0648 | -38.8712 | -127.936 |  | 4.0662
| 27.8 | 36.9319 | -41.0446 | -4.1127 |  | -89.0682 | -38.814 | -127.8822 |  | 4.1127
| 27.9 | 36.9013 | -41.0602 | -4.159 |  | -89.0716 | -38.7573 | -127.8288 |  | 4.159
| 28 | 36.8707 | -41.0758 | -4.2051 |  | -89.0749 | -38.701 | -127.7759 |  | 4.2051
| 28.1 | 36.8402 | -41.0913 | -4.2511 |  | -89.0782 | -38.6453 | -127.7234 |  | 4.2511
| 28.2 | 36.8098 | -41.1067 | -4.2969 |  | -89.0814 | -38.59 | -127.6714 |  | 4.2969
| 28.3 | 36.7796 | -41.122 | -4.3425 |  | -89.0847 | -38.5351 | -127.6198 |  | 4.3425
| 28.4 | 36.7494 | -41.1373 | -4.3879 |  | -89.0879 | -38.4808 | -127.5686 |  | 4.3879
| 28.5 | 36.7194 | -41.1525 | -4.4332 |  | -89.0911 | -38.4268 | -127.5179 |  | 4.4332
| 28.6 | 36.6894 | -41.1677 | -4.4783 |  | -89.0943 | -38.3734 | -127.4676 |  | 4.4783
| 28.7 | 36.6596 | -41.1828 | -4.5232 |  | -89.0974 | -38.3203 | -127.4178 |  | 4.5232
| 28.8 | 36.6298 | -41.1978 | -4.568 |  | -89.1006 | -38.2678 | -127.3683 |  | 4.568
| 28.9 | 36.6002 | -41.2128 | -4.6126 |  | -89.1037 | -38.2156 | -127.3193 |  | 4.6126
| 29 | 36.5706 | -41.2277 | -4.657 |  | -89.1068 | -38.1639 | -127.2707 |  | 4.657
| 29.1 | 36.5412 | -41.2425 | -4.7013 |  | -89.1098 | -38.1127 | -127.2225 |  | 4.7013
| 29.2 | 36.5118 | -41.2573 | -4.7454 |  | -89.1129 | -38.0618 | -127.1747 |  | 4.7454
| 29.3 | 36.4826 | -41.272 | -4.7894 |  | -89.1159 | -38.0114 | -127.1274 |  | 4.7894
| 29.4 | 36.4535 | -41.2867 | -4.8332 |  | -89.1189 | -37.9615 | -127.0804 |  | 4.8332
| 29.5 | 36.4244 | -41.3013 | -4.8768 |  | -89.1219 | -37.9119 | -127.0338 |  | 4.8768
| 29.6 | 36.3955 | -41.3158 | -4.9203 |  | -89.1249 | -37.8628 | -126.9877 |  | 4.9203
| 29.7 | 36.3666 | -41.3303 | -4.9637 |  | -89.1278 | -37.8141 | -126.9419 |  | 4.9637
| 29.8 | 36.3378 | -41.3447 | -5.0068 |  | -89.1307 | -37.7658 | -126.8965 |  | 5.0068
| 29.9 | 36.3092 | -41.359 | -5.0499 |  | -89.1336 | -37.7179 | -126.8515 |  | 5.0499
| 30 | 36.2806 | -41.3733 | -5.0927 |  | -89.1365 | -37.6704 | -126.807 |  | 5.0927
| 31 | 36 | -41.5133 | -5.5133 |  | -89.1644 | -37.2175 | -126.3819 |  | 5.5133
| 32 | 35.7281 | -41.6479 | -5.9198 |  | -89.1905 | -36.8023 | -125.9927 |  | 5.9198
| 33 | 35.4645 | -41.7776 | -6.3131 |  | -89.215 | -36.4222 | -125.6372 |  | 6.3131
| 34 | 35.2086 | -41.9028 | -6.6941 |  | -89.2381 | -36.0749 | -125.313 |  | 6.6941
| 35 | 34.9601 | -42.0237 | -7.0636 |  | -89.2599 | -35.7581 | -125.018 |  | 7.0636
| 36 | 34.7185 | -42.1407 | -7.4222 |  | -89.2804 | -35.4699 | -124.7504 |  | 7.4222
| 37 | 34.4834 | -42.254 | -7.7706 |  | -89.2999 | -35.2084 | -124.5082 |  | 7.7706
| 38 | 34.2546 | -42.3639 | -8.1093 |  | -89.3183 | -34.9717 | -124.29 |  | 8.1093
| 39 | 34.0316 | -42.4706 | -8.439 |  | -89.3358 | -34.7584 | -124.0942 |  | 8.439
| 40 | 33.8141 | -42.5742 | -8.7601 |  | -89.3524 | -34.567 | -123.9194 |  | 8.7601
| 41 | 33.602 | -42.675 | -9.073 |  | -89.3682 | -34.396 | -123.7642 |  | 9.073
| 42 | 33.395 | -42.7731 | -9.3782 |  | -89.3832 | -34.2442 | -123.6274 |  | 9.3782
| 43 | 33.1927 | -42.8688 | -9.676 |  | -89.3976 | -34.1105 | -123.508 |  | 9.676
| 44 | 32.9951 | -42.962 | -9.9669 |  | -89.4112 | -33.9937 | -123.4049 |  | 9.9669
| 45 | 32.8019 | -43.053 | -10.2511 |  | -89.4243 | -33.8928 | -123.3171 |  | 10.2511
| 46 | 32.6129 | -43.1418 | -10.529 |  | -89.4368 | -33.8068 | -123.2437 |  | 10.529
| 47 | 32.4279 | -43.2287 | -10.8008 |  | -89.4488 | -33.735 | -123.1838 |  | 10.8008
| 48 | 32.2467 | -43.3136 | -11.0669 |  | -89.4603 | -33.6764 | -123.1367 |  | 11.0669
| 49 | 32.0693 | -43.3967 | -11.3274 |  | -89.4713 | -33.6304 | -123.1017 |  | 11.3274
| 50 | 31.8954 | -43.4781 | -11.5827 |  | -89.4819 | -33.5961 | -123.078 |  | 11.5827
| 51 | 31.7249 | -43.5578 | -11.8329 |  | -89.4921 | -33.5729 | -123.065 |  | 11.8329
| 52 | 31.5577 | -43.6359 | -12.0782 |  | -89.5018 | -33.5603 | -123.0621 |  | 12.0782
| 53 | 31.3937 | -43.7126 | -12.3189 |  | -89.5112 | -33.5575 | -123.0687 |  | 12.3189
| 54 | 31.2327 | -43.7878 | -12.5552 |  | -89.5203 | -33.5641 | -123.0844 |  | 12.5552
| 55 | 31.0746 | -43.8617 | -12.7871 |  | -89.529 | -33.5796 | -123.1086 |  | 12.7871
| 56 | 30.9194 | -43.9342 | -13.0149 |  | -89.5374 | -33.6034 | -123.1408 |  | 13.0149
| 57 | 30.7668 | -44.0055 | -13.2387 |  | -89.5455 | -33.6351 | -123.1807 |  | 13.2387
| 58 | 30.617 | -44.0756 | -13.4587 |  | -89.5534 | -33.6743 | -123.2277 |  | 13.4587
| 59 | 30.4696 | -44.1446 | -13.675 |  | -89.5609 | -33.7206 | -123.2816 |  | 13.675
| 60 | 30.3247 | -44.2124 | -13.8877 |  | -89.5682 | -33.7736 | -123.3419 |  | 13.8877
| 61 | 30.1822 | -44.2792 | -14.097 |  | -89.5753 | -33.833 | -123.4083 |  | 14.097
| 62 | 30.042 | -44.3449 | -14.3029 |  | -89.5822 | -33.8983 | -123.4805 |  | 14.3029
| 63 | 29.904 | -44.4097 | -14.5057 |  | -89.5888 | -33.9693 | -123.5581 |  | 14.5057
| 64 | 29.7682 | -44.4735 | -14.7053 |  | -89.5952 | -34.0458 | -123.641 |  | 14.7053
| 65 | 29.6345 | -44.5364 | -14.902 |  | -89.6015 | -34.1273 | -123.7288 |  | 14.902
| 66 | 29.5028 | -44.5985 | -15.0957 |  | -89.6075 | -34.2137 | -123.8212 |  | 15.0957
| 67 | 29.3731 | -44.6597 | -15.2866 |  | -89.6133 | -34.3046 | -123.918 |  | 15.2866
| 68 | 29.2452 | -44.72 | -15.4748 |  | -89.619 | -34.4 | -124.019 |  | 15.4748
| 69 | 29.1193 | -44.7796 | -15.6603 |  | -89.6246 | -34.4994 | -124.1239 |  | 15.6603
| 70 | 28.9951 | -44.8384 | -15.8433 |  | -89.6299 | -34.6027 | -124.2326 |  | 15.8433
| 71 | 28.8727 | -44.8965 | -16.0238 |  | -89.6351 | -34.7097 | -124.3449 |  | 16.0238
| 72 | 28.7519 | -44.9538 | -16.2019 |  | -89.6402 | -34.8203 | -124.4605 |  | 16.2019
| 73 | 28.6329 | -45.0104 | -16.3776 |  | -89.6451 | -34.9341 | -124.5792 |  | 16.3776
| 74 | 28.5154 | -45.0664 | -16.551 |  | -89.6499 | -35.0511 | -124.701 |  | 16.551
| 75 | 28.3995 | -45.1218 | -16.7222 |  | -89.6546 | -35.1711 | -124.8256 |  | 16.7222
| 76 | 28.2852 | -45.1764 | -16.8913 |  | -89.6591 | -35.2938 | -124.953 |  | 16.8913
| 77 | 28.1723 | -45.2305 | -17.0582 |  | -89.6636 | -35.4193 | -125.0828 |  | 17.0582
| 78 | 28.0609 | -45.284 | -17.2231 |  | -89.6679 | -35.5472 | -125.2151 |  | 17.2231
| 79 | 27.9509 | -45.3369 | -17.3861 |  | -89.6721 | -35.6776 | -125.3497 |  | 17.3861
| 80 | 27.8422 | -45.3893 | -17.547 |  | -89.6762 | -35.8102 | -125.4864 |  | 17.547
| 81 | 27.7349 | -45.4411 | -17.7061 |  | -89.6802 | -35.9449 | -125.6251 |  | 17.7061
| 82 | 27.6289 | -45.4923 | -17.8634 |  | -89.6841 | -36.0816 | -125.7657 |  | 17.8634
| 83 | 27.5242 | -45.5431 | -18.0189 |  | -89.6879 | -36.2203 | -125.9081 |  | 18.0189
| 84 | 27.4208 | -45.5933 | -18.1726 |  | -89.6916 | -36.3607 | -126.0523 |  | 18.1726
| 85 | 27.3185 | -45.6431 | -18.3246 |  | -89.6952 | -36.5028 | -126.198 |  | 18.3246
| 86 | 27.2175 | -45.6924 | -18.4749 |  | -89.6988 | -36.6465 | -126.3452 |  | 18.4749
| 87 | 27.1176 | -45.7412 | -18.6236 |  | -89.7022 | -36.7916 | -126.4939 |  | 18.6236
| 88 | 27.0188 | -45.7895 | -18.7707 |  | -89.7056 | -36.9382 | -126.6438 |  | 18.7707
| 89 | 26.9212 | -45.8374 | -18.9163 |  | -89.7089 | -37.0861 | -126.795 |  | 18.9163
| 90 | 26.8246 | -45.8849 | -19.0603 |  | -89.7122 | -37.2352 | -126.9473 |  | 19.0603
| 91 | 26.7291 | -45.932 | -19.2029 |  | -89.7153 | -37.3854 | -127.1008 |  | 19.2029
| 92 | 26.6346 | -45.9786 | -19.344 |  | -89.7184 | -37.5368 | -127.2552 |  | 19.344
| 93 | 26.5412 | -46.0249 | -19.4837 |  | -89.7214 | -37.6891 | -127.4105 |  | 19.4837
| 94 | 26.4487 | -46.0707 | -19.622 |  | -89.7244 | -37.8424 | -127.5668 |  | 19.622
| 95 | 26.3573 | -46.1162 | -19.759 |  | -89.7273 | -37.9965 | -127.7238 |  | 19.759
| 96 | 26.2667 | -46.1613 | -19.8946 |  | -89.7301 | -38.1514 | -127.8816 |  | 19.8946
| 97 | 26.1771 | -46.206 | -20.0289 |  | -89.7329 | -38.3071 | -128.04 |  | 20.0289
| 98 | 26.0885 | -46.2504 | -20.1619 |  | -89.7357 | -38.4635 | -128.1991 |  | 20.1619
| 99 | 26.0007 | -46.2944 | -20.2937 |  | -89.7383 | -38.6205 | -128.3588 |  | 20.2937
| 100 | 25.9138 | -46.3381 | -20.4243 |  | -89.7409 | -38.778 | -128.519 |  | 20.4243
| 101 | 25.8277 | -46.3814 | -20.5537 |  | -89.7435 | -38.9361 | -128.6796 |  | 20.5537
| 102 | 25.7425 | -46.4244 | -20.6819 |  | -89.746 | -39.0946 | -128.8407 |  | 20.6819
| 103 | 25.6582 | -46.4671 | -20.8089 |  | -89.7485 | -39.2536 | -129.0021 |  | 20.8089
| 104 | 25.5746 | -46.5095 | -20.9349 |  | -89.7509 | -39.413 | -129.1639 |  | 20.9349
| 105 | 25.4919 | -46.5515 | -21.0597 |  | -89.7533 | -39.5726 | -129.3259 |  | 21.0597
| 106 | 25.4099 | -46.5933 | -21.1834 |  | -89.7556 | -39.7326 | -129.4882 |  | 21.1834
| 107 | 25.3287 | -46.6347 | -21.3061 |  | -89.7579 | -39.8929 | -129.6507 |  | 21.3061
| 108 | 25.2482 | -46.6759 | -21.4277 |  | -89.7601 | -40.0533 | -129.8134 |  | 21.4277
| 109 | 25.1685 | -46.7168 | -21.5483 |  | -89.7623 | -40.2139 | -129.9763 |  | 21.5483
| 110 | 25.0895 | -46.7574 | -21.6679 |  | -89.7645 | -40.3747 | -130.1392 |  | 21.6679
| 111 | 25.0112 | -46.7977 | -21.7865 |  | -89.7666 | -40.5356 | -130.3022 |  | 21.7865
| 112 | 24.9336 | -46.8377 | -21.9041 |  | -89.7687 | -40.6965 | -130.4652 |  | 21.9041
| 113 | 24.8567 | -46.8775 | -22.0208 |  | -89.7707 | -40.8575 | -130.6282 |  | 22.0208
| 114 | 24.7805 | -46.917 | -22.1365 |  | -89.7728 | -41.0185 | -130.7913 |  | 22.1365
| 115 | 24.7049 | -46.9562 | -22.2513 |  | -89.7747 | -41.1795 | -130.9542 |  | 22.2513
| 116 | 24.63 | -46.9952 | -22.3652 |  | -89.7767 | -41.3404 | -131.1171 |  | 22.3652
| 117 | 24.5558 | -47.034 | -22.4782 |  | -89.7786 | -41.5013 | -131.2799 |  | 22.4782
| 118 | 24.4821 | -47.0725 | -22.5904 |  | -89.7805 | -41.6621 | -131.4425 |  | 22.5904
| 119 | 24.4091 | -47.1108 | -22.7017 |  | -89.7823 | -41.8227 | -131.605 |  | 22.7017
| 120 | 24.3367 | -47.1488 | -22.8121 |  | -89.7841 | -41.9832 | -131.7674 |  | 22.8121
| 121 | 24.2649 | -47.1866 | -22.9217 |  | -89.7859 | -42.1436 | -131.9295 |  | 22.9217
| 122 | 24.1936 | -47.2242 | -23.0305 |  | -89.7877 | -42.3037 | -132.0914 |  | 23.0305
| 123 | 24.123 | -47.2615 | -23.1385 |  | -89.7894 | -42.4637 | -132.2531 |  | 23.1385
| 124 | 24.0529 | -47.2986 | -23.2457 |  | -89.7911 | -42.6234 | -132.4145 |  | 23.2457
| 125 | 23.9834 | -47.3355 | -23.3521 |  | -89.7928 | -42.7829 | -132.5756 |  | 23.3521
| 126 | 23.9144 | -47.3722 | -23.4578 |  | -89.7944 | -42.9421 | -132.7365 |  | 23.4578
| 127 | 23.846 | -47.4087 | -23.5627 |  | -89.796 | -43.101 | -132.897 |  | 23.5627
| 128 | 23.7781 | -47.445 | -23.6668 |  | -89.7976 | -43.2596 | -133.0572 |  | 23.6668
| 129 | 23.7108 | -47.481 | -23.7702 |  | -89.7992 | -43.4179 | -133.2171 |  | 23.7702
| 130 | 23.6439 | -47.5169 | -23.8729 |  | -89.8007 | -43.5758 | -133.3766 |  | 23.8729
| 131 | 23.5776 | -47.5525 | -23.9749 |  | -89.8022 | -43.7335 | -133.5357 |  | 23.9749
| 132 | 23.5118 | -47.588 | -24.0762 |  | -89.8037 | -43.8907 | -133.6945 |  | 24.0762
| 133 | 23.4465 | -47.6233 | -24.1768 |  | -89.8052 | -44.0476 | -133.8528 |  | 24.1768
| 134 | 23.3816 | -47.6584 | -24.2767 |  | -89.8067 | -44.2041 | -134.0108 |  | 24.2767
| 135 | 23.3173 | -47.6932 | -24.376 |  | -89.8081 | -44.3602 | -134.1683 |  | 24.376
| 136 | 23.2534 | -47.728 | -24.4746 |  | -89.8095 | -44.5159 | -134.3254 |  | 24.4746
| 137 | 23.1899 | -47.7625 | -24.5725 |  | -89.8109 | -44.6711 | -134.482 |  | 24.5725
| 138 | 23.127 | -47.7968 | -24.6698 |  | -89.8123 | -44.8259 | -134.6382 |  | 24.6698
| 139 | 23.0645 | -47.831 | -24.7665 |  | -89.8136 | -44.9803 | -134.7939 |  | 24.7665
| 140 | 23.0024 | -47.865 | -24.8626 |  | -89.815 | -45.1342 | -134.9492 |  | 24.8626
| 141 | 22.9408 | -47.8988 | -24.958 |  | -89.8163 | -45.2877 | -135.1039 |  | 24.958
| 142 | 22.8796 | -47.9324 | -25.0528 |  | -89.8176 | -45.4407 | -135.2582 |  | 25.0528
| 143 | 22.8188 | -47.9659 | -25.1471 |  | -89.8188 | -45.5932 | -135.412 |  | 25.1471
| 144 | 22.7585 | -47.9992 | -25.2407 |  | -89.8201 | -45.7452 | -135.5653 |  | 25.2407
| 145 | 22.6986 | -48.0324 | -25.3338 |  | -89.8213 | -45.8967 | -135.718 |  | 25.3338
| 146 | 22.6391 | -48.0653 | -25.4263 |  | -89.8226 | -46.0477 | -135.8702 |  | 25.4263
| 147 | 22.5799 | -48.0982 | -25.5182 |  | -89.8238 | -46.1982 | -136.0219 |  | 25.5182
| 148 | 22.5212 | -48.1308 | -25.6096 |  | -89.825 | -46.3481 | -136.1731 |  | 25.6096
| 149 | 22.4629 | -48.1633 | -25.7004 |  | -89.8261 | -46.4976 | -136.3237 |  | 25.7004
| 150 | 22.405 | -48.1957 | -25.7907 |  | -89.8273 | -46.6465 | -136.4738 |  | 25.7907
| 151 | 22.3475 | -48.2279 | -25.8804 |  | -89.8284 | -46.7949 | -136.6233 |  | 25.8804
| 152 | 22.2903 | -48.2599 | -25.9696 |  | -89.8296 | -46.9427 | -136.7723 |  | 25.9696
| 153 | 22.2335 | -48.2918 | -26.0583 |  | -89.8307 | -47.09 | -136.9207 |  | 26.0583
| 154 | 22.1771 | -48.3236 | -26.1465 |  | -89.8318 | -47.2368 | -137.0685 |  | 26.1465
| 155 | 22.121 | -48.3552 | -26.2341 |  | -89.8329 | -47.3829 | -137.2158 |  | 26.2341
| 156 | 22.0653 | -48.3866 | -26.3213 |  | -89.8339 | -47.5286 | -137.3625 |  | 26.3213
| 157 | 22.01 | -48.418 | -26.408 |  | -89.835 | -47.6736 | -137.5086 |  | 26.408
| 158 | 21.955 | -48.4491 | -26.4941 |  | -89.836 | -47.8181 | -137.6542 |  | 26.4941
| 159 | 21.9004 | -48.4802 | -26.5798 |  | -89.8371 | -47.962 | -137.7991 |  | 26.5798
| 160 | 21.8461 | -48.5111 | -26.665 |  | -89.8381 | -48.1054 | -137.9435 |  | 26.665
| 161 | 21.7921 | -48.5418 | -26.7498 |  | -89.8391 | -48.2481 | -138.0872 |  | 26.7498
| 162 | 21.7385 | -48.5725 | -26.834 |  | -89.8401 | -48.3903 | -138.2304 |  | 26.834
| 163 | 21.6852 | -48.603 | -26.9178 |  | -89.8411 | -48.5319 | -138.373 |  | 26.9178
| 164 | 21.6322 | -48.6333 | -27.0012 |  | -89.842 | -48.6729 | -138.515 |  | 27.0012
| 165 | 21.5795 | -48.6636 | -27.0841 |  | -89.843 | -48.8134 | -138.6564 |  | 27.0841
| 166 | 21.5272 | -48.6937 | -27.1665 |  | -89.8439 | -48.9532 | -138.7972 |  | 27.1665
| 167 | 21.4752 | -48.7237 | -27.2485 |  | -89.8449 | -49.0925 | -138.9373 |  | 27.2485
| 168 | 21.4234 | -48.7535 | -27.3301 |  | -89.8458 | -49.2311 | -139.0769 |  | 27.3301
| 169 | 21.372 | -48.7833 | -27.4112 |  | -89.8467 | -49.3692 | -139.2159 |  | 27.4112
| 170 | 21.3209 | -48.8129 | -27.4919 |  | -89.8476 | -49.5066 | -139.3542 |  | 27.4919
| 171 | 21.2701 | -48.8423 | -27.5722 |  | -89.8485 | -49.6435 | -139.492 |  | 27.5722
| 172 | 21.2196 | -48.8717 | -27.6521 |  | -89.8494 | -49.7798 | -139.6292 |  | 27.6521
| 173 | 21.1694 | -48.901 | -27.7316 |  | -89.8503 | -49.9154 | -139.7657 |  | 27.7316
| 174 | 21.1194 | -48.9301 | -27.8106 |  | -89.8511 | -50.0505 | -139.9016 |  | 27.8106
| 175 | 21.0698 | -48.9591 | -27.8893 |  | -89.852 | -50.185 | -140.0369 |  | 27.8893
| 176 | 21.0204 | -48.988 | -27.9675 |  | -89.8528 | -50.3189 | -140.1717 |  | 27.9675
| 177 | 20.9713 | -49.0168 | -28.0454 |  | -89.8536 | -50.4521 | -140.3058 |  | 28.0454
| 178 | 20.9225 | -49.0454 | -28.1229 |  | -89.8545 | -50.5848 | -140.4392 |  | 28.1229
| 179 | 20.874 | -49.074 | -28.2 |  | -89.8553 | -50.7169 | -140.5721 |  | 28.2
| 180 | 20.8257 | -49.1024 | -28.2767 |  | -89.8561 | -50.8483 | -140.7044 |  | 28.2767
| 181 | 20.7777 | -49.1307 | -28.353 |  | -89.8569 | -50.9792 | -140.8361 |  | 28.353
| 182 | 20.73 | -49.1589 | -28.429 |  | -89.8577 | -51.1095 | -140.9671 |  | 28.429
| 183 | 20.6825 | -49.1871 | -28.5045 |  | -89.8584 | -51.2391 | -141.0976 |  | 28.5045
| 184 | 20.6353 | -49.2151 | -28.5798 |  | -89.8592 | -51.3682 | -141.2274 |  | 28.5798
| 185 | 20.5883 | -49.243 | -28.6546 |  | -89.86 | -51.4967 | -141.3566 |  | 28.6546
| 186 | 20.5416 | -49.2707 | -28.7291 |  | -89.8607 | -51.6245 | -141.4853 |  | 28.7291
| 187 | 20.4952 | -49.2984 | -28.8033 |  | -89.8615 | -51.7518 | -141.6133 |  | 28.8033
| 188 | 20.4489 | -49.326 | -28.8771 |  | -89.8622 | -51.8785 | -141.7407 |  | 28.8771
| 189 | 20.403 | -49.3535 | -28.9505 |  | -89.8629 | -52.0046 | -141.8675 |  | 28.9505
| 190 | 20.3573 | -49.3809 | -29.0236 |  | -89.8637 | -52.1301 | -141.9937 |  | 29.0236
| 191 | 20.3118 | -49.4081 | -29.0964 |  | -89.8644 | -52.2549 | -142.1193 |  | 29.0964
| 192 | 20.2665 | -49.4353 | -29.1688 |  | -89.8651 | -52.3792 | -142.2443 |  | 29.1688
| 193 | 20.2215 | -49.4624 | -29.2409 |  | -89.8658 | -52.503 | -142.3687 |  | 29.2409
| 194 | 20.1767 | -49.4894 | -29.3127 |  | -89.8665 | -52.6261 | -142.4925 |  | 29.3127
| 195 | 20.1322 | -49.5163 | -29.3841 |  | -89.8671 | -52.7486 | -142.6158 |  | 29.3841
| 196 | 20.0878 | -49.543 | -29.4552 |  | -89.8678 | -52.8706 | -142.7384 |  | 29.4552
| 197 | 20.0437 | -49.5697 | -29.526 |  | -89.8685 | -52.9919 | -142.8604 |  | 29.526
| 198 | 19.9999 | -49.5963 | -29.5965 |  | -89.8692 | -53.1127 | -142.9819 |  | 29.5965
| 199 | 19.9562 | -49.6228 | -29.6666 |  | -89.8698 | -53.2329 | -143.1027 |  | 29.6666
| 200 | 19.9128 | -49.6492 | -29.7365 |  | -89.8705 | -53.3525 | -143.223 |  | 29.7365
| 201 | 19.8695 | -49.6755 | -29.806 |  | -89.8711 | -53.4715 | -143.3427 |  | 29.806
| 202 | 19.8265 | -49.7018 | -29.8752 |  | -89.8718 | -53.59 | -143.4618 |  | 29.8752
| 203 | 19.7837 | -49.7279 | -29.9442 |  | -89.8724 | -53.7079 | -143.5803 |  | 29.9442
| 204 | 19.7411 | -49.7539 | -30.0128 |  | -89.873 | -53.8252 | -143.6982 |  | 30.0128
| 205 | 19.6988 | -49.7799 | -30.0811 |  | -89.8736 | -53.9419 | -143.8156 |  | 30.0811
| 206 | 19.6566 | -49.8057 | -30.1492 |  | -89.8742 | -54.0581 | -143.9324 |  | 30.1492
| 207 | 19.6146 | -49.8315 | -30.2169 |  | -89.8749 | -54.1737 | -144.0486 |  | 30.2169
| 208 | 19.5728 | -49.8572 | -30.2844 |  | -89.8755 | -54.2888 | -144.1642 |  | 30.2844
| 209 | 19.5313 | -49.8828 | -30.3515 |  | -89.876 | -54.4032 | -144.2793 |  | 30.3515
| 210 | 19.4899 | -49.9083 | -30.4184 |  | -89.8766 | -54.5171 | -144.3938 |  | 30.4184
| 211 | 19.4487 | -49.9337 | -30.485 |  | -89.8772 | -54.6305 | -144.5077 |  | 30.485
| 212 | 19.4077 | -49.9591 | -30.5513 |  | -89.8778 | -54.7433 | -144.6211 |  | 30.5513
| 213 | 19.367 | -49.9843 | -30.6174 |  | -89.8784 | -54.8555 | -144.7339 |  | 30.6174
| 214 | 19.3264 | -50.0095 | -30.6832 |  | -89.8789 | -54.9672 | -144.8462 |  | 30.6832
| 215 | 19.286 | -50.0346 | -30.7487 |  | -89.8795 | -55.0784 | -144.9579 |  | 30.7487
| 216 | 19.2457 | -50.0596 | -30.8139 |  | -89.8801 | -55.1889 | -145.069 |  | 30.8139
| 217 | 19.2057 | -50.0845 | -30.8789 |  | -89.8806 | -55.299 | -145.1796 |  | 30.8789
| 218 | 19.1658 | -50.1094 | -30.9436 |  | -89.8812 | -55.4085 | -145.2897 |  | 30.9436
| 219 | 19.1262 | -50.1342 | -31.008 |  | -89.8817 | -55.5174 | -145.3992 |  | 31.008
| 220 | 19.0867 | -50.1589 | -31.0722 |  | -89.8822 | -55.6259 | -145.5081 |  | 31.0722
| 221 | 19.0474 | -50.1835 | -31.1361 |  | -89.8828 | -55.7337 | -145.6165 |  | 31.1361
| 222 | 19.0082 | -50.208 | -31.1998 |  | -89.8833 | -55.8411 | -145.7244 |  | 31.1998
| 223 | 18.9693 | -50.2324 | -31.2632 |  | -89.8838 | -55.9479 | -145.8317 |  | 31.2632
| 224 | 18.9305 | -50.2568 | -31.3263 |  | -89.8843 | -56.0542 | -145.9385 |  | 31.3263
| 225 | 18.8919 | -50.2811 | -31.3892 |  | -89.8849 | -56.16 | -146.0448 |  | 31.3892
| 226 | 18.8534 | -50.3053 | -31.4519 |  | -89.8854 | -56.2652 | -146.1506 |  | 31.4519
| 227 | 18.8152 | -50.3295 | -31.5143 |  | -89.8859 | -56.3699 | -146.2558 |  | 31.5143
| 228 | 18.7771 | -50.3536 | -31.5765 |  | -89.8864 | -56.4741 | -146.3605 |  | 31.5765
| 229 | 18.7391 | -50.3776 | -31.6384 |  | -89.8869 | -56.5778 | -146.4646 |  | 31.6384
| 230 | 18.7014 | -50.4015 | -31.7001 |  | -89.8874 | -56.6809 | -146.5683 |  | 31.7001
| 231 | 18.6637 | -50.4253 | -31.7616 |  | -89.8879 | -56.7836 | -146.6714 |  | 31.7616
| 232 | 18.6263 | -50.4491 | -31.8228 |  | -89.8883 | -56.8857 | -146.774 |  | 31.8228
| 233 | 18.589 | -50.4728 | -31.8838 |  | -89.8888 | -56.9873 | -146.8761 |  | 31.8838
| 234 | 18.5519 | -50.4965 | -31.9446 |  | -89.8893 | -57.0885 | -146.9777 |  | 31.9446
| 235 | 18.5149 | -50.52 | -32.0051 |  | -89.8898 | -57.1891 | -147.0788 |  | 32.0051
| 236 | 18.4781 | -50.5435 | -32.0654 |  | -89.8902 | -57.2892 | -147.1794 |  | 32.0654
| 237 | 18.4414 | -50.5669 | -32.1255 |  | -89.8907 | -57.3888 | -147.2795 |  | 32.1255
| 238 | 18.4049 | -50.5903 | -32.1853 |  | -89.8912 | -57.4879 | -147.3791 |  | 32.1853
| 239 | 18.3686 | -50.6136 | -32.245 |  | -89.8916 | -57.5866 | -147.4782 |  | 32.245
| 240 | 18.3324 | -50.6368 | -32.3044 |  | -89.8921 | -57.6847 | -147.5768 |  | 32.3044
| 241 | 18.2963 | -50.6599 | -32.3636 |  | -89.8925 | -57.7824 | -147.6749 |  | 32.3636
| 242 | 18.2604 | -50.683 | -32.4225 |  | -89.893 | -57.8796 | -147.7725 |  | 32.4225
| 243 | 18.2247 | -50.706 | -32.4813 |  | -89.8934 | -57.9763 | -147.8696 |  | 32.4813
| 244 | 18.1891 | -50.7289 | -32.5398 |  | -89.8938 | -58.0725 | -147.9663 |  | 32.5398
| 245 | 18.1536 | -50.7518 | -32.5982 |  | -89.8943 | -58.1682 | -148.0625 |  | 32.5982
| 246 | 18.1183 | -50.7746 | -32.6563 |  | -89.8947 | -58.2635 | -148.1581 |  | 32.6563
| 247 | 18.0831 | -50.7974 | -32.7142 |  | -89.8951 | -58.3582 | -148.2534 |  | 32.7142
| 248 | 18.0481 | -50.82 | -32.7719 |  | -89.8955 | -58.4526 | -148.3481 |  | 32.7719
| 249 | 18.0132 | -50.8426 | -32.8294 |  | -89.896 | -58.5464 | -148.4424 |  | 32.8294
| 250 | 17.9785 | -50.8652 | -32.8867 |  | -89.8964 | -58.6398 | -148.5362 |  | 32.8867
| 251 | 17.9439 | -50.8877 | -32.9438 |  | -89.8968 | -58.7327 | -148.6295 |  | 32.9438
| 252 | 17.9094 | -50.9101 | -33.0007 |  | -89.8972 | -58.8252 | -148.7224 |  | 33.0007
| 253 | 17.8751 | -50.9324 | -33.0574 |  | -89.8976 | -58.9172 | -148.8148 |  | 33.0574
| 254 | 17.8408 | -50.9547 | -33.1139 |  | -89.898 | -59.0087 | -148.9067 |  | 33.1139
| 255 | 17.8068 | -50.977 | -33.1702 |  | -89.8984 | -59.0998 | -148.9982 |  | 33.1702
| 256 | 17.7728 | -50.9991 | -33.2263 |  | -89.8988 | -59.1905 | -149.0893 |  | 33.2263
| 257 | 17.739 | -51.0212 | -33.2822 |  | -89.8992 | -59.2807 | -149.1799 |  | 33.2822
| 258 | 17.7054 | -51.0433 | -33.3379 |  | -89.8996 | -59.3704 | -149.27 |  | 33.3379
| 259 | 17.6718 | -51.0653 | -33.3934 |  | -89.9 | -59.4598 | -149.3597 |  | 33.3934
| 260 | 17.6384 | -51.0872 | -33.4488 |  | -89.9004 | -59.5486 | -149.449 |  | 33.4488
| 261 | 17.6051 | -51.109 | -33.5039 |  | -89.9007 | -59.6371 | -149.5378 |  | 33.5039
| 262 | 17.572 | -51.1308 | -33.5589 |  | -89.9011 | -59.7251 | -149.6262 |  | 33.5589
| 263 | 17.5389 | -51.1526 | -33.6136 |  | -89.9015 | -59.8126 | -149.7141 |  | 33.6136
| 264 | 17.506 | -51.1743 | -33.6682 |  | -89.9019 | -59.8998 | -149.8017 |  | 33.6682
| 265 | 17.4732 | -51.1959 | -33.7226 |  | -89.9022 | -59.9865 | -149.8887 |  | 33.7226
| 266 | 17.4406 | -51.2175 | -33.7769 |  | -89.9026 | -60.0728 | -149.9754 |  | 33.7769
| 267 | 17.408 | -51.239 | -33.8309 |  | -89.903 | -60.1586 | -150.0616 |  | 33.8309
| 268 | 17.3756 | -51.2604 | -33.8848 |  | -89.9033 | -60.2441 | -150.1474 |  | 33.8848
| 269 | 17.3433 | -51.2818 | -33.9385 |  | -89.9037 | -60.3291 | -150.2328 |  | 33.9385
| 270 | 17.3112 | -51.3031 | -33.992 |  | -89.9041 | -60.4137 | -150.3178 |  | 33.992
| 271 | 17.2791 | -51.3244 | -34.0453 |  | -89.9044 | -60.4979 | -150.4023 |  | 34.0453
| 272 | 17.2472 | -51.3456 | -34.0985 |  | -89.9048 | -60.5817 | -150.4865 |  | 34.0985
| 273 | 17.2153 | -51.3668 | -34.1515 |  | -89.9051 | -60.6651 | -150.5702 |  | 34.1515
| 274 | 17.1836 | -51.3879 | -34.2043 |  | -89.9055 | -60.7481 | -150.6535 |  | 34.2043
| 275 | 17.152 | -51.409 | -34.2569 |  | -89.9058 | -60.8306 | -150.7364 |  | 34.2569
| 276 | 17.1206 | -51.43 | -34.3094 |  | -89.9061 | -60.9128 | -150.8189 |  | 34.3094
| 277 | 17.0892 | -51.4509 | -34.3617 |  | -89.9065 | -60.9946 | -150.901 |  | 34.3617
| 278 | 17.058 | -51.4718 | -34.4138 |  | -89.9068 | -61.0759 | -150.9828 |  | 34.4138
| 279 | 17.0268 | -51.4926 | -34.4658 |  | -89.9071 | -61.1569 | -151.0641 |  | 34.4658
| 280 | 16.9958 | -51.5134 | -34.5176 |  | -89.9075 | -61.2375 | -151.145 |  | 34.5176
| 281 | 16.9649 | -51.5341 | -34.5693 |  | -89.9078 | -61.3177 | -151.2255 |  | 34.5693
| 282 | 16.9341 | -51.5548 | -34.6208 |  | -89.9081 | -61.3975 | -151.3056 |  | 34.6208
| 283 | 16.9034 | -51.5754 | -34.6721 |  | -89.9085 | -61.4769 | -151.3854 |  | 34.6721
| 284 | 16.8728 | -51.596 | -34.7232 |  | -89.9088 | -61.556 | -151.4648 |  | 34.7232
| 285 | 16.8423 | -51.6165 | -34.7742 |  | -89.9091 | -61.6346 | -151.5437 |  | 34.7742
| 286 | 16.8119 | -51.637 | -34.8251 |  | -89.9094 | -61.7129 | -151.6223 |  | 34.8251
| 287 | 16.7817 | -51.6574 | -34.8758 |  | -89.9097 | -61.7908 | -151.7005 |  | 34.8758
| 288 | 16.7515 | -51.6778 | -34.9263 |  | -89.91 | -61.8683 | -151.7784 |  | 34.9263
| 289 | 16.7214 | -51.6981 | -34.9767 |  | -89.9104 | -61.9455 | -151.8559 |  | 34.9767
| 290 | 16.6915 | -51.7183 | -35.0269 |  | -89.9107 | -62.0223 | -151.933 |  | 35.0269
| 291 | 16.6616 | -51.7386 | -35.0769 |  | -89.911 | -62.0987 | -152.0097 |  | 35.0769
| 292 | 16.6319 | -51.7587 | -35.1268 |  | -89.9113 | -62.1748 | -152.086 |  | 35.1268
| 293 | 16.6022 | -51.7788 | -35.1766 |  | -89.9116 | -62.2505 | -152.162 |  | 35.1766
| 294 | 16.5727 | -51.7989 | -35.2262 |  | -89.9119 | -62.3258 | -152.2377 |  | 35.2262
| 295 | 16.5432 | -51.8189 | -35.2757 |  | -89.9122 | -62.4008 | -152.3129 |  | 35.2757
| 296 | 16.5139 | -51.8389 | -35.325 |  | -89.9125 | -62.4754 | -152.3879 |  | 35.325
| 297 | 16.4846 | -51.8588 | -35.3741 |  | -89.9128 | -62.5496 | -152.4624 |  | 35.3741
| 298 | 16.4555 | -51.8786 | -35.4232 |  | -89.9131 | -62.6235 | -152.5366 |  | 35.4232
| 299 | 16.4264 | -51.8984 | -35.472 |  | -89.9134 | -62.6971 | -152.6105 |  | 35.472
| 300 | 16.3975 | -51.9182 | -35.5207 |  | -89.9136 | -62.7703 | -152.684 |  | 35.5207
| 310 | 16.1131 | -52.1133 | -36.0002 |  | -89.9164 | -63.4837 | -153.4001 |  | 36.0002
| 320 | 15.8377 | -52.3038 | -36.4661 |  | -89.919 | -64.1645 | -154.0835 |  | 36.4661
| 330 | 15.5708 | -52.49 | -36.9192 |  | -89.9215 | -64.8145 | -154.736 |  | 36.9192
| 340 | 15.3118 | -52.672 | -37.3602 |  | -89.9238 | -65.4355 | -155.3594 |  | 37.3602
| 350 | 15.0604 | -52.8501 | -37.7897 |  | -89.926 | -66.0293 | -155.9553 |  | 37.7897
| 360 | 14.816 | -53.0245 | -38.2085 |  | -89.928 | -66.5974 | -156.5255 |  | 38.2085
| 370 | 14.5783 | -53.1953 | -38.617 |  | -89.93 | -67.1413 | -157.0712 |  | 38.617
| 380 | 14.347 | -53.3626 | -39.0157 |  | -89.9318 | -67.6622 | -157.5941 |  | 39.0157
| 390 | 14.1216 | -53.5267 | -39.4051 |  | -89.9336 | -68.1616 | -158.0952 |  | 39.4051
| 400 | 13.902 | -53.6876 | -39.7856 |  | -89.9352 | -68.6407 | -158.5759 |  | 39.7856
| 410 | 13.6877 | -53.8454 | -40.1577 |  | -89.9368 | -69.1005 | -159.0373 |  | 40.1577
| 420 | 13.4786 | -54.0003 | -40.5217 |  | -89.9383 | -69.5421 | -159.4804 |  | 40.5217
| 430 | 13.2745 | -54.1525 | -40.878 |  | -89.9398 | -69.9665 | -159.9062 |  | 40.878
| 440 | 13.075 | -54.3019 | -41.2269 |  | -89.9411 | -70.3746 | -160.3157 |  | 41.2269
| 450 | 12.88 | -54.4487 | -41.5687 |  | -89.9424 | -70.7673 | -160.7097 |  | 41.5687
| 460 | 12.6893 | -54.593 | -41.9038 |  | -89.9437 | -71.1454 | -161.089 |  | 41.9038
| 470 | 12.5027 | -54.7349 | -42.2323 |  | -89.9449 | -71.5096 | -161.4545 |  | 42.2323
| 480 | 12.32 | -54.8745 | -42.5545 |  | -89.946 | -71.8606 | -161.8067 |  | 42.5545
| 490 | 12.141 | -55.0118 | -42.8707 |  | -89.9471 | -72.1992 | -162.1463 |  | 42.8707
| 500 | 11.9657 | -55.1469 | -43.1811 |  | -89.9482 | -72.5259 | -162.4741 |  | 43.1811
| 510 | 11.7939 | -55.2798 | -43.486 |  | -89.9492 | -72.8414 | -162.7906 |  | 43.486
| 520 | 11.6254 | -55.4108 | -43.7854 |  | -89.9502 | -73.1461 | -163.0962 |  | 43.7854
| 530 | 11.46 | -55.5397 | -44.0797 |  | -89.9511 | -73.4405 | -163.3916 |  | 44.0797
| 540 | 11.2978 | -55.6667 | -44.3689 |  | -89.952 | -73.7253 | -163.6773 |  | 44.3689
| 550 | 11.1386 | -55.7919 | -44.6533 |  | -89.9529 | -74.0007 | -163.9536 |  | 44.6533
| 560 | 10.9822 | -55.9152 | -44.933 |  | -89.9537 | -74.2673 | -164.2211 |  | 44.933
| 570 | 10.8286 | -56.0368 | -45.2082 |  | -89.9546 | -74.5255 | -164.4801 |  | 45.2082
| 580 | 10.6776 | -56.1567 | -45.479 |  | -89.9553 | -74.7756 | -164.731 |  | 45.479
| 590 | 10.5293 | -56.2749 | -45.7456 |  | -89.9561 | -75.018 | -164.9741 |  | 45.7456
| 600 | 10.3834 | -56.3915 | -46.0081 |  | -89.9568 | -75.2531 | -165.2099 |  | 46.0081
| 610 | 10.2399 | -56.5065 | -46.2666 |  | -89.9575 | -75.481 | -165.4386 |  | 46.2666
| 620 | 10.0988 | -56.62 | -46.5212 |  | -89.9582 | -75.7023 | -165.6605 |  | 46.5212
| 630 | 9.9599 | -56.732 | -46.7721 |  | -89.9589 | -75.9171 | -165.876 |  | 46.7721
| 640 | 9.8232 | -56.8426 | -47.0193 |  | -89.9595 | -76.1257 | -166.0852 |  | 47.0193
| 650 | 9.6887 | -56.9517 | -47.2631 |  | -89.9601 | -76.3284 | -166.2885 |  | 47.2631
| 660 | 9.5561 | -57.0595 | -47.5034 |  | -89.9607 | -76.5253 | -166.4861 |  | 47.5034
| 670 | 9.4256 | -57.166 | -47.7404 |  | -89.9613 | -76.7169 | -166.6782 |  | 47.7404
| 680 | 9.297 | -57.2711 | -47.9741 |  | -89.9619 | -76.9031 | -166.865 |  | 47.9741
| 690 | 9.1703 | -57.375 | -48.2047 |  | -89.9625 | -77.0844 | -167.0468 |  | 48.2047
| 700 | 9.0454 | -57.4776 | -48.4322 |  | -89.963 | -77.2608 | -167.2238 |  | 48.4322
| 710 | 8.9223 | -57.579 | -48.6568 |  | -89.9635 | -77.4326 | -167.3961 |  | 48.6568
| 720 | 8.8009 | -57.6793 | -48.8784 |  | -89.964 | -77.5999 | -167.5639 |  | 48.8784
| 730 | 8.6811 | -57.7784 | -49.0972 |  | -89.9645 | -77.7628 | -167.7274 |  | 49.0972
| 740 | 8.563 | -57.8763 | -49.3133 |  | -89.965 | -77.9217 | -167.8867 |  | 49.3133
| 750 | 8.4465 | -57.9731 | -49.5266 |  | -89.9655 | -78.0765 | -168.042 |  | 49.5266
| 760 | 8.3315 | -58.0689 | -49.7374 |  | -89.9659 | -78.2276 | -168.1935 |  | 49.7374
| 770 | 8.2181 | -58.1636 | -49.9456 |  | -89.9664 | -78.3749 | -168.3412 |  | 49.9456
| 780 | 8.106 | -58.2573 | -50.1513 |  | -89.9668 | -78.5186 | -168.4854 |  | 50.1513
| 790 | 7.9955 | -58.35 | -50.3545 |  | -89.9672 | -78.6589 | -168.6261 |  | 50.3545
| 800 | 7.8863 | -58.4417 | -50.5554 |  | -89.9676 | -78.7958 | -168.7634 |  | 50.5554
| 810 | 7.7784 | -58.5324 | -50.754 |  | -89.968 | -78.9295 | -168.8976 |  | 50.754
| 820 | 7.6719 | -58.6221 | -50.9502 |  | -89.9684 | -79.0602 | -169.0286 |  | 50.9502
| 830 | 7.5667 | -58.711 | -51.1443 |  | -89.9688 | -79.1878 | -169.1566 |  | 51.1443
| 840 | 7.4627 | -58.7989 | -51.3362 |  | -89.9692 | -79.3126 | -169.2817 |  | 51.3362
| 850 | 7.36 | -58.886 | -51.526 |  | -89.9695 | -79.4345 | -169.404 |  | 51.526
| 860 | 7.2584 | -58.9722 | -51.7137 |  | -89.9699 | -79.5537 | -169.5236 |  | 51.7137
| 870 | 7.1581 | -59.0575 | -51.8994 |  | -89.9702 | -79.6703 | -169.6406 |  | 51.8994
| 880 | 7.0589 | -59.142 | -52.0831 |  | -89.9706 | -79.7844 | -169.755 |  | 52.0831
| 890 | 6.9608 | -59.2257 | -52.2649 |  | -89.9709 | -79.896 | -169.8669 |  | 52.2649
| 900 | 6.8638 | -59.3085 | -52.4448 |  | -89.9712 | -80.0052 | -169.9765 |  | 52.4448
| 910 | 6.7678 | -59.3906 | -52.6228 |  | -89.9715 | -80.1122 | -170.0837 |  | 52.6228
| 920 | 6.6729 | -59.4719 | -52.799 |  | -89.9718 | -80.2169 | -170.1887 |  | 52.799
| 930 | 6.5791 | -59.5525 | -52.9734 |  | -89.9721 | -80.3194 | -170.2915 |  | 52.9734
| 940 | 6.4862 | -59.6323 | -53.146 |  | -89.9724 | -80.4198 | -170.3923 |  | 53.146
| 950 | 6.3944 | -59.7113 | -53.317 |  | -89.9727 | -80.5182 | -170.4909 |  | 53.317
| 960 | 6.3035 | -59.7897 | -53.4862 |  | -89.973 | -80.6146 | -170.5876 |  | 53.4862
| 970 | 6.2135 | -59.8673 | -53.6538 |  | -89.9733 | -80.7091 | -170.6824 |  | 53.6538
| 980 | 6.1244 | -59.9443 | -53.8198 |  | -89.9736 | -80.8018 | -170.7753 |  | 53.8198
| 990 | 6.0363 | -60.0206 | -53.9843 |  | -89.9738 | -80.8926 | -170.8664 |  | 53.9843
| 1000 | 5.949 | -60.0962 | -54.1471 |  | -89.9741 | -80.9817 | -170.9557 |  | 54.1471
| 1010 | 5.8627 | -60.1711 | -54.3085 |  | -89.9744 | -81.069 | -171.0434 |  | 54.3085
| 1020 | 5.7771 | -60.2454 | -54.4683 |  | -89.9746 | -81.1547 | -171.1293 |  | 54.4683
| 1030 | 5.6924 | -60.3191 | -54.6267 |  | -89.9748 | -81.2388 | -171.2137 |  | 54.6267
| 1040 | 5.6085 | -60.3922 | -54.7836 |  | -89.9751 | -81.3213 | -171.2964 |  | 54.7836
| 1050 | 5.5254 | -60.4646 | -54.9391 |  | -89.9753 | -81.4023 | -171.3777 |  | 54.9391
| 1060 | 5.4431 | -60.5364 | -55.0933 |  | -89.9756 | -81.4819 | -171.4574 |  | 55.0933
| 1070 | 5.3616 | -60.6077 | -55.246 |  | -89.9758 | -81.5599 | -171.5357 |  | 55.246
| 1080 | 5.2809 | -60.6783 | -55.3975 |  | -89.976 | -81.6366 | -171.6126 |  | 55.3975
| 1090 | 5.2008 | -60.7484 | -55.5476 |  | -89.9762 | -81.7119 | -171.6881 |  | 55.5476
| 1100 | 5.1215 | -60.818 | -55.6964 |  | -89.9764 | -81.7859 | -171.7623 |  | 55.6964
| 1110 | 5.043 | -60.8869 | -55.8439 |  | -89.9767 | -81.8585 | -171.8352 |  | 55.8439
| 1120 | 4.9651 | -60.9553 | -55.9902 |  | -89.9769 | -81.93 | -171.9068 |  | 55.9902
| 1130 | 4.8879 | -61.0232 | -56.1353 |  | -89.9771 | -82.0001 | -171.9772 |  | 56.1353
| 1140 | 4.8114 | -61.0906 | -56.2792 |  | -89.9773 | -82.0691 | -172.0464 |  | 56.2792
| 1150 | 4.7356 | -61.1574 | -56.4218 |  | -89.9775 | -82.1369 | -172.1144 |  | 56.4218
| 1160 | 4.6604 | -61.2238 | -56.5633 |  | -89.9777 | -82.2036 | -172.1813 |  | 56.5633
| 1170 | 4.5859 | -61.2896 | -56.7037 |  | -89.9779 | -82.2692 | -172.247 |  | 56.7037
| 1180 | 4.512 | -61.3549 | -56.8429 |  | -89.978 | -82.3336 | -172.3117 |  | 56.8429
| 1190 | 4.4387 | -61.4197 | -56.981 |  | -89.9782 | -82.397 | -172.3753 |  | 56.981
| 1200 | 4.3661 | -61.4841 | -57.118 |  | -89.9784 | -82.4594 | -172.4378 |  | 57.118
| 1210 | 4.294 | -61.548 | -57.254 |  | -89.9786 | -82.5208 | -172.4994 |  | 57.254
| 1220 | 4.2226 | -61.6114 | -57.3888 |  | -89.9788 | -82.5812 | -172.56 |  | 57.3888
| 1230 | 4.1517 | -61.6743 | -57.5227 |  | -89.9789 | -82.6406 | -172.6196 |  | 57.5227
| 1240 | 4.0814 | -61.7368 | -57.6555 |  | -89.9791 | -82.6991 | -172.6782 |  | 57.6555
| 1250 | 4.0116 | -61.7989 | -57.7872 |  | -89.9793 | -82.7567 | -172.736 |  | 57.7872
| 1260 | 3.9424 | -61.8605 | -57.918 |  | -89.9794 | -82.8134 | -172.7928 |  | 57.918
| 1270 | 3.8738 | -61.9216 | -58.0478 |  | -89.9796 | -82.8692 | -172.8488 |  | 58.0478
| 1280 | 3.8057 | -61.9824 | -58.1767 |  | -89.9798 | -82.9241 | -172.9039 |  | 58.1767
| 1290 | 3.7381 | -62.0427 | -58.3046 |  | -89.9799 | -82.9783 | -172.9582 |  | 58.3046
| 1300 | 3.6711 | -62.1026 | -58.4315 |  | -89.9801 | -83.0316 | -173.0116 |  | 58.4315
| 1310 | 3.6045 | -62.1621 | -58.5575 |  | -89.9802 | -83.0841 | -173.0643 |  | 58.5575
| 1320 | 3.5385 | -62.2212 | -58.6827 |  | -89.9804 | -83.1358 | -173.1162 |  | 58.6827
| 1330 | 3.473 | -62.2799 | -58.8069 |  | -89.9805 | -83.1868 | -173.1673 |  | 58.8069
| 1340 | 3.4079 | -62.3381 | -58.9302 |  | -89.9807 | -83.237 | -173.2176 |  | 58.9302
| 1350 | 3.3434 | -62.396 | -59.0527 |  | -89.9808 | -83.2865 | -173.2673 |  | 59.0527
| 1360 | 3.2793 | -62.4535 | -59.1742 |  | -89.981 | -83.3352 | -173.3162 |  | 59.1742
| 1370 | 3.2157 | -62.5107 | -59.295 |  | -89.9811 | -83.3833 | -173.3644 |  | 59.295
| 1380 | 3.1525 | -62.5674 | -59.4149 |  | -89.9812 | -83.4307 | -173.4119 |  | 59.4149
| 1390 | 3.0898 | -62.6238 | -59.534 |  | -89.9814 | -83.4774 | -173.4588 |  | 59.534
| 1400 | 3.0276 | -62.6799 | -59.6522 |  | -89.9815 | -83.5235 | -173.505 |  | 59.6522
| 1410 | 2.9658 | -62.7355 | -59.7697 |  | -89.9816 | -83.5689 | -173.5505 |  | 59.7697
| 1420 | 2.9044 | -62.7908 | -59.8864 |  | -89.9818 | -83.6137 | -173.5954 |  | 59.8864
| 1430 | 2.8435 | -62.8458 | -60.0023 |  | -89.9819 | -83.6578 | -173.6397 |  | 60.0023
| 1440 | 2.783 | -62.9004 | -60.1174 |  | -89.982 | -83.7014 | -173.6834 |  | 60.1174
| 1450 | 2.7229 | -62.9547 | -60.2318 |  | -89.9821 | -83.7444 | -173.7265 |  | 60.2318
| 1460 | 2.6632 | -63.0086 | -60.3454 |  | -89.9823 | -83.7868 | -173.7691 |  | 60.3454
| 1470 | 2.604 | -63.0622 | -60.4582 |  | -89.9824 | -83.8286 | -173.811 |  | 60.4582
| 1480 | 2.5451 | -63.1155 | -60.5704 |  | -89.9825 | -83.8699 | -173.8524 |  | 60.5704
| 1490 | 2.4866 | -63.1684 | -60.6818 |  | -89.9826 | -83.9106 | -173.8932 |  | 60.6818
| 1500 | 2.4285 | -63.221 | -60.7925 |  | -89.9827 | -83.9508 | -173.9336 |  | 60.7925
| 1510 | 2.3708 | -63.2733 | -60.9025 |  | -89.9828 | -83.9905 | -173.9733 |  | 60.9025
| 1520 | 2.3135 | -63.3253 | -61.0118 |  | -89.983 | -84.0296 | -174.0126 |  | 61.0118
| 1530 | 2.2566 | -63.377 | -61.1204 |  | -89.9831 | -84.0683 | -174.0514 |  | 61.1204
| 1540 | 2.2 | -63.4284 | -61.2284 |  | -89.9832 | -84.1065 | -174.0896 |  | 61.2284
| 1550 | 2.1438 | -63.4794 | -61.3356 |  | -89.9833 | -84.1441 | -174.1274 |  | 61.3356
| 1560 | 2.088 | -63.5302 | -61.4423 |  | -89.9834 | -84.1813 | -174.1647 |  | 61.4423
| 1570 | 2.0325 | -63.5807 | -61.5482 |  | -89.9835 | -84.218 | -174.2015 |  | 61.5482
| 1580 | 1.9773 | -63.6309 | -61.6535 |  | -89.9836 | -84.2543 | -174.2379 |  | 61.6535
| 1590 | 1.9226 | -63.6808 | -61.7582 |  | -89.9837 | -84.2901 | -174.2738 |  | 61.7582
| 1600 | 1.8681 | -63.7304 | -61.8623 |  | -89.9838 | -84.3255 | -174.3093 |  | 61.8623
| 1610 | 1.814 | -63.7797 | -61.9657 |  | -89.9839 | -84.3604 | -174.3444 |  | 61.9657
| 1620 | 1.7602 | -63.8288 | -62.0685 |  | -89.984 | -84.395 | -174.379 |  | 62.0685
| 1630 | 1.7068 | -63.8775 | -62.1707 |  | -89.9841 | -84.4291 | -174.4132 |  | 62.1707
| 1640 | 1.6537 | -63.926 | -62.2723 |  | -89.9842 | -84.4627 | -174.447 |  | 62.2723
| 1650 | 1.6009 | -63.9743 | -62.3733 |  | -89.9843 | -84.496 | -174.4803 |  | 62.3733
| 1660 | 1.5484 | -64.0222 | -62.4738 |  | -89.9844 | -84.5289 | -174.5133 |  | 62.4738
| 1670 | 1.4963 | -64.0699 | -62.5736 |  | -89.9845 | -84.5614 | -174.5459 |  | 62.5736
| 1680 | 1.4444 | -64.1173 | -62.6729 |  | -89.9846 | -84.5935 | -174.5781 |  | 62.6729
| 1690 | 1.3929 | -64.1645 | -62.7716 |  | -89.9847 | -84.6253 | -174.6099 |  | 62.7716
| 1700 | 1.3417 | -64.2115 | -62.8698 |  | -89.9848 | -84.6566 | -174.6414 |  | 62.8698
| 1710 | 1.2908 | -64.2581 | -62.9674 |  | -89.9849 | -84.6877 | -174.6725 |  | 62.9674
| 1720 | 1.2401 | -64.3045 | -63.0644 |  | -89.9849 | -84.7183 | -174.7032 |  | 63.0644
| 1730 | 1.1898 | -64.3507 | -63.1609 |  | -89.985 | -84.7486 | -174.7336 |  | 63.1609
| 1740 | 1.1397 | -64.3966 | -63.2569 |  | -89.9851 | -84.7786 | -174.7637 |  | 63.2569
| 1750 | 1.09 | -64.4423 | -63.3524 |  | -89.9852 | -84.8082 | -174.7934 |  | 63.3524
| 1760 | 1.0405 | -64.4878 | -63.4473 |  | -89.9853 | -84.8375 | -174.8228 |  | 63.4473
| 1770 | 0.99129 | -64.533 | -63.5417 |  | -89.9854 | -84.8664 | -174.8518 |  | 63.5417
| 1780 | 0.94236 | -64.578 | -63.6356 |  | -89.9854 | -84.8951 | -174.8805 |  | 63.6356
| 1790 | 0.89372 | -64.6227 | -63.729 |  | -89.9855 | -84.9234 | -174.9089 |  | 63.729
| 1800 | 0.84534 | -64.6672 | -63.8219 |  | -89.9856 | -84.9514 | -174.937 |  | 63.8219
| 1810 | 0.79723 | -64.7115 | -63.9143 |  | -89.9857 | -84.9791 | -174.9648 |  | 63.9143
| 1820 | 0.74938 | -64.7556 | -64.0062 |  | -89.9858 | -85.0065 | -174.9923 |  | 64.0062
| 1830 | 0.7018 | -64.7994 | -64.0976 |  | -89.9858 | -85.0336 | -175.0195 |  | 64.0976
| 1840 | 0.65448 | -64.843 | -64.1886 |  | -89.9859 | -85.0604 | -175.0463 |  | 64.1886
| 1850 | 0.60741 | -64.8864 | -64.279 |  | -89.986 | -85.0869 | -175.0729 |  | 64.279
| 1860 | 0.5606 | -64.9296 | -64.369 |  | -89.9861 | -85.1132 | -175.0993 |  | 64.369
| 1870 | 0.51404 | -64.9726 | -64.4586 |  | -89.9861 | -85.1392 | -175.1253 |  | 64.4586
| 1880 | 0.46772 | -65.0154 | -64.5476 |  | -89.9862 | -85.1648 | -175.1511 |  | 64.5476
| 1890 | 0.42166 | -65.0579 | -64.6362 |  | -89.9863 | -85.1903 | -175.1766 |  | 64.6362
| 1900 | 0.37583 | -65.1002 | -64.7244 |  | -89.9864 | -85.2154 | -175.2018 |  | 64.7244
| 1910 | 0.33025 | -65.1424 | -64.8121 |  | -89.9864 | -85.2403 | -175.2268 |  | 64.8121
| 1920 | 0.2849 | -65.1843 | -64.8994 |  | -89.9865 | -85.265 | -175.2515 |  | 64.8994
| 1930 | 0.23979 | -65.226 | -64.9863 |  | -89.9866 | -85.2894 | -175.2759 |  | 64.9863
| 1940 | 0.19491 | -65.2676 | -65.0727 |  | -89.9866 | -85.3135 | -175.3001 |  | 65.0727
| 1950 | 0.15026 | -65.3089 | -65.1586 |  | -89.9867 | -85.3374 | -175.3241 |  | 65.1586
| 1960 | 0.10585 | -65.35 | -65.2442 |  | -89.9868 | -85.361 | -175.3478 |  | 65.2442
| 1970 | 0.061652 | -65.391 | -65.3293 |  | -89.9868 | -85.3844 | -175.3713 |  | 65.3293
| 1980 | 0.017683 | -65.4317 | -65.414 |  | -89.9869 | -85.4076 | -175.3945 |  | 65.414
| 1990 | -0.026065 | -65.4723 | -65.4984 |  | -89.987 | -85.4306 | -175.4176 |  | 65.4984
| 2000 | -0.069593 | -65.5127 | -65.5823 |  | -89.987 | -85.4533 | -175.4403 |  | 65.5823
| 2010 | -0.1129 | -65.5528 | -65.6657 |  | -89.9871 | -85.4758 | -175.4629 |  | 65.6657
| 2020 | -0.156 | -65.5928 | -65.7488 |  | -89.9872 | -85.4981 | -175.4852 |  | 65.7488
| 2030 | -0.19889 | -65.6327 | -65.8315 |  | -89.9872 | -85.5201 | -175.5074 |  | 65.8315
| 2040 | -0.24156 | -65.6723 | -65.9138 |  | -89.9873 | -85.542 | -175.5293 |  | 65.9138
| 2050 | -0.28402 | -65.7117 | -65.9958 |  | -89.9874 | -85.5636 | -175.551 |  | 65.9958
| 2060 | -0.32628 | -65.751 | -66.0773 |  | -89.9874 | -85.585 | -175.5724 |  | 66.0773
| 2070 | -0.36833 | -65.7901 | -66.1584 |  | -89.9875 | -85.6062 | -175.5937 |  | 66.1584
| 2080 | -0.41018 | -65.829 | -66.2392 |  | -89.9875 | -85.6272 | -175.6148 |  | 66.2392
| 2090 | -0.45183 | -65.8678 | -66.3196 |  | -89.9876 | -85.6481 | -175.6357 |  | 66.3196
| 2100 | -0.49329 | -65.9064 | -66.3996 |  | -89.9877 | -85.6687 | -175.6563 |  | 66.3996
| 2110 | -0.53454 | -65.9448 | -66.4793 |  | -89.9877 | -85.6891 | -175.6768 |  | 66.4793
| 2120 | -0.5756 | -65.983 | -66.5586 |  | -89.9878 | -85.7093 | -175.6971 |  | 66.5586
| 2130 | -0.61647 | -66.0211 | -66.6375 |  | -89.9878 | -85.7294 | -175.7172 |  | 66.6375
| 2140 | -0.65714 | -66.059 | -66.7161 |  | -89.9879 | -85.7492 | -175.7371 |  | 66.7161
| 2150 | -0.69763 | -66.0967 | -66.7943 |  | -89.988 | -85.7689 | -175.7569 |  | 66.7943
| 2160 | -0.73792 | -66.1343 | -66.8722 |  | -89.988 | -85.7884 | -175.7764 |  | 66.8722
| 2170 | -0.77803 | -66.1717 | -66.9497 |  | -89.9881 | -85.8077 | -175.7958 |  | 66.9497
| 2180 | -0.81796 | -66.2089 | -67.0269 |  | -89.9881 | -85.8269 | -175.815 |  | 67.0269
| 2190 | -0.85771 | -66.246 | -67.1037 |  | -89.9882 | -85.8458 | -175.834 |  | 67.1037
| 2200 | -0.89727 | -66.283 | -67.1802 |  | -89.9882 | -85.8646 | -175.8528 |  | 67.1802
| 2210 | -0.93665 | -66.3197 | -67.2564 |  | -89.9883 | -85.8832 | -175.8715 |  | 67.2564
| 2220 | -0.97586 | -66.3564 | -67.3322 |  | -89.9883 | -85.9017 | -175.89 |  | 67.3322
| 2230 | -1.0149 | -66.3928 | -67.4077 |  | -89.9884 | -85.92 | -175.9084 |  | 67.4077
| 2240 | -1.0537 | -66.4291 | -67.4829 |  | -89.9884 | -85.9381 | -175.9266 |  | 67.4829
| 2250 | -1.0924 | -66.4653 | -67.5577 |  | -89.9885 | -85.9561 | -175.9446 |  | 67.5577
| 2260 | -1.1309 | -66.5013 | -67.6323 |  | -89.9885 | -85.9739 | -175.9625 |  | 67.6323
| 2270 | -1.1693 | -66.5372 | -67.7065 |  | -89.9886 | -85.9916 | -175.9802 |  | 67.7065
| 2280 | -1.2074 | -66.5729 | -67.7803 |  | -89.9886 | -86.0091 | -175.9977 |  | 67.7803
| 2290 | -1.2455 | -66.6085 | -67.8539 |  | -89.9887 | -86.0264 | -176.0151 |  | 67.8539
| 2300 | -1.2833 | -66.6439 | -67.9272 |  | -89.9887 | -86.0436 | -176.0324 |  | 67.9272
| 2310 | -1.321 | -66.6792 | -68.0001 |  | -89.9888 | -86.0607 | -176.0495 |  | 68.0001
| 2320 | -1.3585 | -66.7143 | -68.0728 |  | -89.9888 | -86.0776 | -176.0664 |  | 68.0728
| 2330 | -1.3958 | -66.7493 | -68.1451 |  | -89.9889 | -86.0944 | -176.0833 |  | 68.1451
| 2340 | -1.433 | -66.7842 | -68.2172 |  | -89.9889 | -86.111 | -176.0999 |  | 68.2172
| 2350 | -1.4701 | -66.8189 | -68.2889 |  | -89.989 | -86.1275 | -176.1165 |  | 68.2889
| 2360 | -1.5069 | -66.8535 | -68.3604 |  | -89.989 | -86.1438 | -176.1328 |  | 68.3604
| 2370 | -1.5437 | -66.8879 | -68.4316 |  | -89.9891 | -86.16 | -176.1491 |  | 68.4316
| 2380 | -1.5802 | -66.9222 | -68.5024 |  | -89.9891 | -86.1761 | -176.1652 |  | 68.5024
| 2390 | -1.6166 | -66.9564 | -68.573 |  | -89.9892 | -86.192 | -176.1812 |  | 68.573
| 2400 | -1.6529 | -66.9904 | -68.6433 |  | -89.9892 | -86.2078 | -176.197 |  | 68.6433
| 2410 | -1.689 | -67.0243 | -68.7133 |  | -89.9893 | -86.2235 | -176.2128 |  | 68.7133
| 2420 | -1.725 | -67.0581 | -68.783 |  | -89.9893 | -86.2391 | -176.2284 |  | 68.783
| 2430 | -1.7608 | -67.0917 | -68.8525 |  | -89.9893 | -86.2545 | -176.2438 |  | 68.8525
| 2440 | -1.7964 | -67.1252 | -68.9217 |  | -89.9894 | -86.2698 | -176.2592 |  | 68.9217
| 2450 | -1.832 | -67.1586 | -68.9906 |  | -89.9894 | -86.2849 | -176.2744 |  | 68.9906
| 2460 | -1.8673 | -67.1919 | -69.0592 |  | -89.9895 | -86.3 | -176.2895 |  | 69.0592
| 2470 | -1.9026 | -67.225 | -69.1276 |  | -89.9895 | -86.3149 | -176.3044 |  | 69.1276
| 2480 | -1.9376 | -67.258 | -69.1956 |  | -89.9896 | -86.3297 | -176.3193 |  | 69.1956
| 2490 | -1.9726 | -67.2909 | -69.2635 |  | -89.9896 | -86.3444 | -176.334 |  | 69.2635
| 2500 | -2.0074 | -67.3236 | -69.331 |  | -89.9896 | -86.359 | -176.3486 |  | 69.331
| 2510 | -2.0421 | -67.3563 | -69.3983 |  | -89.9897 | -86.3734 | -176.3631 |  | 69.3983
| 2520 | -2.0766 | -67.3888 | -69.4654 |  | -89.9897 | -86.3878 | -176.3775 |  | 69.4654
| 2530 | -2.111 | -67.4211 | -69.5321 |  | -89.9898 | -86.402 | -176.3918 |  | 69.5321
| 2540 | -2.1453 | -67.4534 | -69.5987 |  | -89.9898 | -86.4161 | -176.4059 |  | 69.5987
| 2550 | -2.1794 | -67.4856 | -69.6649 |  | -89.9898 | -86.4301 | -176.42 |  | 69.6649
| 2560 | -2.2134 | -67.5176 | -69.7309 |  | -89.9899 | -86.444 | -176.4339 |  | 69.7309
| 2570 | -2.2472 | -67.5495 | -69.7967 |  | -89.9899 | -86.4578 | -176.4477 |  | 69.7967
| 2580 | -2.2809 | -67.5813 | -69.8622 |  | -89.99 | -86.4715 | -176.4614 |  | 69.8622
| 2590 | -2.3145 | -67.613 | -69.9275 |  | -89.99 | -86.4851 | -176.4751 |  | 69.9275
| 2600 | -2.348 | -67.6445 | -69.9925 |  | -89.99 | -86.4985 | -176.4886 |  | 69.9925
| 2610 | -2.3813 | -67.676 | -70.0573 |  | -89.9901 | -86.5119 | -176.502 |  | 70.0573
| 2620 | -2.4146 | -67.7073 | -70.1218 |  | -89.9901 | -86.5252 | -176.5153 |  | 70.1218
| 2630 | -2.4476 | -67.7385 | -70.1861 |  | -89.9901 | -86.5383 | -176.5285 |  | 70.1861
| 2640 | -2.4806 | -67.7696 | -70.2502 |  | -89.9902 | -86.5514 | -176.5416 |  | 70.2502
| 2650 | -2.5134 | -67.8006 | -70.314 |  | -89.9902 | -86.5644 | -176.5546 |  | 70.314
| 2660 | -2.5461 | -67.8315 | -70.3776 |  | -89.9903 | -86.5773 | -176.5675 |  | 70.3776
| 2670 | -2.5787 | -67.8623 | -70.441 |  | -89.9903 | -86.59 | -176.5803 |  | 70.441
| 2680 | -2.6112 | -67.8929 | -70.5041 |  | -89.9903 | -86.6027 | -176.5931 |  | 70.5041
| 2690 | -2.6435 | -67.9235 | -70.567 |  | -89.9904 | -86.6153 | -176.6057 |  | 70.567
| 2700 | -2.6758 | -67.954 | -70.6297 |  | -89.9904 | -86.6278 | -176.6182 |  | 70.6297
| 2710 | -2.7079 | -67.9843 | -70.6922 |  | -89.9904 | -86.6402 | -176.6307 |  | 70.6922
| 2720 | -2.7399 | -68.0145 | -70.7544 |  | -89.9905 | -86.6525 | -176.643 |  | 70.7544
| 2730 | -2.7717 | -68.0447 | -70.8164 |  | -89.9905 | -86.6648 | -176.6553 |  | 70.8164
| 2740 | -2.8035 | -68.0747 | -70.8782 |  | -89.9905 | -86.6769 | -176.6674 |  | 70.8782
| 2750 | -2.8351 | -68.1046 | -70.9398 |  | -89.9906 | -86.6889 | -176.6795 |  | 70.9398
| 2760 | -2.8666 | -68.1345 | -71.0011 |  | -89.9906 | -86.7009 | -176.6915 |  | 71.0011
| 2770 | -2.898 | -68.1642 | -71.0622 |  | -89.9906 | -86.7128 | -176.7034 |  | 71.0622
| 2780 | -2.9293 | -68.1938 | -71.1232 |  | -89.9907 | -86.7246 | -176.7153 |  | 71.1232
| 2790 | -2.9605 | -68.2233 | -71.1839 |  | -89.9907 | -86.7363 | -176.727 |  | 71.1839
| 2800 | -2.9916 | -68.2528 | -71.2443 |  | -89.9907 | -86.7479 | -176.7386 |  | 71.2443
| 2810 | -3.0226 | -68.2821 | -71.3046 |  | -89.9908 | -86.7594 | -176.7502 |  | 71.3046
| 2820 | -3.0534 | -68.3113 | -71.3647 |  | -89.9908 | -86.7709 | -176.7617 |  | 71.3647
| 2830 | -3.0841 | -68.3404 | -71.4246 |  | -89.9908 | -86.7823 | -176.7731 |  | 71.4246
| 2840 | -3.1148 | -68.3694 | -71.4842 |  | -89.9909 | -86.7936 | -176.7845 |  | 71.4842
| 2850 | -3.1453 | -68.3984 | -71.5437 |  | -89.9909 | -86.8048 | -176.7957 |  | 71.5437
| 2860 | -3.1757 | -68.4272 | -71.6029 |  | -89.9909 | -86.8159 | -176.8069 |  | 71.6029
| 2870 | -3.206 | -68.456 | -71.662 |  | -89.991 | -86.827 | -176.818 |  | 71.662
| 2880 | -3.2362 | -68.4846 | -71.7208 |  | -89.991 | -86.838 | -176.829 |  | 71.7208
| 2890 | -3.2663 | -68.5131 | -71.7795 |  | -89.991 | -86.8489 | -176.8399 |  | 71.7795
| 2900 | -3.2963 | -68.5416 | -71.8379 |  | -89.9911 | -86.8597 | -176.8508 |  | 71.8379
| 2910 | -3.3262 | -68.57 | -71.8962 |  | -89.9911 | -86.8705 | -176.8616 |  | 71.8962
| 2920 | -3.356 | -68.5982 | -71.9543 |  | -89.9911 | -86.8812 | -176.8723 |  | 71.9543
| 2930 | -3.3857 | -68.6264 | -72.0121 |  | -89.9912 | -86.8918 | -176.883 |  | 72.0121
| 2940 | -3.4153 | -68.6545 | -72.0698 |  | -89.9912 | -86.9024 | -176.8935 |  | 72.0698
| 2950 | -3.4448 | -68.6825 | -72.1273 |  | -89.9912 | -86.9128 | -176.904 |  | 72.1273
| 2960 | -3.4742 | -68.7104 | -72.1846 |  | -89.9912 | -86.9232 | -176.9145 |  | 72.1846
| 2970 | -3.5035 | -68.7382 | -72.2417 |  | -89.9913 | -86.9336 | -176.9248 |  | 72.2417
| 2980 | -3.5327 | -68.766 | -72.2986 |  | -89.9913 | -86.9438 | -176.9351 |  | 72.2986
| 2990 | -3.5618 | -68.7936 | -72.3554 |  | -89.9913 | -86.954 | -176.9454 |  | 72.3554
| 3000 | -3.5908 | -68.8211 | -72.4119 |  | -89.9914 | -86.9641 | -176.9555 |  | 72.4119
| 3100 | -3.8755 | -69.092 | -72.9675 |  | -89.9916 | -87.0618 | -177.0535 |  | 72.9675
| 3200 | -4.1513 | -69.3546 | -73.5059 |  | -89.9919 | -87.1535 | -177.1454 |  | 73.5059
| 3300 | -4.4185 | -69.6095 | -74.028 |  | -89.9921 | -87.2395 | -177.2317 |  | 74.028
| 3400 | -4.6778 | -69.8572 | -74.5349 |  | -89.9924 | -87.3206 | -177.313 |  | 74.5349
| 3500 | -4.9295 | -70.0979 | -75.0275 |  | -89.9926 | -87.397 | -177.3896 |  | 75.0275
| 3600 | -5.1742 | -70.3322 | -75.5064 |  | -89.9928 | -87.4692 | -177.462 |  | 75.5064
| 3700 | -5.4121 | -70.5604 | -75.9725 |  | -89.993 | -87.5374 | -177.5304 |  | 75.9725
| 3800 | -5.6437 | -70.7826 | -76.4264 |  | -89.9932 | -87.6022 | -177.5953 |  | 76.4264
| 3900 | -5.8693 | -70.9994 | -76.8687 |  | -89.9934 | -87.6635 | -177.6569 |  | 76.8687
| 4000 | -6.0892 | -71.2108 | -77.3 |  | -89.9935 | -87.7219 | -177.7154 |  | 77.3
| 4100 | -6.3037 | -71.4173 | -77.7209 |  | -89.9937 | -87.7774 | -177.771 |  | 77.7209
| 4200 | -6.513 | -71.6189 | -78.1318 |  | -89.9938 | -87.8302 | -177.824 |  | 78.1318
| 4300 | -6.7173 | -71.8159 | -78.5333 |  | -89.994 | -87.8806 | -177.8746 |  | 78.5333
| 4400 | -6.917 | -72.0086 | -78.9256 |  | -89.9941 | -87.9287 | -177.9228 |  | 78.9256
| 4500 | -7.1122 | -72.1971 | -79.3093 |  | -89.9942 | -87.9747 | -177.9689 |  | 79.3093
| 4600 | -7.303 | -72.3816 | -79.6847 |  | -89.9944 | -88.0187 | -178.013 |  | 79.6847
| 4700 | -7.4898 | -72.5623 | -80.0521 |  | -89.9945 | -88.0608 | -178.0553 |  | 80.0521
| 4800 | -7.6727 | -72.7393 | -80.4119 |  | -89.9946 | -88.1012 | -178.0958 |  | 80.4119
| 4900 | -7.8518 | -72.9127 | -80.7645 |  | -89.9947 | -88.1399 | -178.1346 |  | 80.7645
| 5000 | -8.0272 | -73.0828 | -81.11 |  | -89.9948 | -88.177 | -178.1719 |  | 81.11
| 5100 | -8.1992 | -73.2495 | -81.4487 |  | -89.9949 | -88.2128 | -178.2077 |  | 81.4487
| 5200 | -8.3679 | -73.4132 | -81.781 |  | -89.995 | -88.2471 | -178.2421 |  | 81.781
| 5300 | -8.5333 | -73.5738 | -82.1071 |  | -89.9951 | -88.2801 | -178.2753 |  | 82.1071
| 5400 | -8.6956 | -73.7315 | -82.4271 |  | -89.9952 | -88.312 | -178.3072 |  | 82.4271
| 5500 | -8.855 | -73.8864 | -82.7414 |  | -89.9953 | -88.3426 | -178.3379 |  | 82.7414
| 5600 | -9.0115 | -74.0385 | -83.05 |  | -89.9954 | -88.3722 | -178.3676 |  | 83.05
| 5700 | -9.1652 | -74.1881 | -83.3533 |  | -89.9955 | -88.4007 | -178.3962 |  | 83.3533
| 5800 | -9.3163 | -74.3351 | -83.6514 |  | -89.9955 | -88.4283 | -178.4238 |  | 83.6514
| 5900 | -9.4647 | -74.4797 | -83.9444 |  | -89.9956 | -88.4549 | -178.4505 |  | 83.9444
| 6000 | -9.6107 | -74.6219 | -84.2326 |  | -89.9957 | -88.4807 | -178.4763 |  | 84.2326
| 6100 | -9.7543 | -74.7618 | -84.516 |  | -89.9958 | -88.5055 | -178.5013 |  | 84.516
| 6200 | -9.8955 | -74.8995 | -84.795 |  | -89.9958 | -88.5296 | -178.5255 |  | 84.795
| 6300 | -10.0345 | -75.035 | -85.0695 |  | -89.9959 | -88.553 | -178.5489 |  | 85.0695
| 6400 | -10.1712 | -75.1685 | -85.3397 |  | -89.996 | -88.5756 | -178.5715 |  | 85.3397
| 6500 | -10.3059 | -75.2999 | -85.6058 |  | -89.996 | -88.5975 | -178.5935 |  | 85.6058
| 6600 | -10.4385 | -75.4294 | -85.8679 |  | -89.9961 | -88.6187 | -178.6148 |  | 85.8679
| 6700 | -10.5691 | -75.557 | -86.1261 |  | -89.9961 | -88.6393 | -178.6354 |  | 86.1261
| 6800 | -10.6978 | -75.6827 | -86.3805 |  | -89.9962 | -88.6593 | -178.6555 |  | 86.3805
| 6900 | -10.8246 | -75.8066 | -86.6312 |  | -89.9962 | -88.6787 | -178.675 |  | 86.6312
| 7000 | -10.9496 | -75.9288 | -86.8784 |  | -89.9963 | -88.6976 | -178.6939 |  | 86.8784
| 7100 | -11.0728 | -76.0493 | -87.1221 |  | -89.9964 | -88.7159 | -178.7123 |  | 87.1221
| 7200 | -11.1942 | -76.1682 | -87.3624 |  | -89.9964 | -88.7338 | -178.7302 |  | 87.3624
| 7300 | -11.314 | -76.2854 | -87.5995 |  | -89.9965 | -88.7511 | -178.7475 |  | 87.5995
| 7400 | -11.4322 | -76.4011 | -87.8333 |  | -89.9965 | -88.768 | -178.7645 |  | 87.8333
| 7500 | -11.5488 | -76.5153 | -88.0641 |  | -89.9965 | -88.7844 | -178.7809 |  | 88.0641
| 7600 | -11.6638 | -76.628 | -88.2918 |  | -89.9966 | -88.8004 | -178.797 |  | 88.2918
| 7700 | -11.7774 | -76.7392 | -88.5165 |  | -89.9966 | -88.816 | -178.8126 |  | 88.5165
| 7800 | -11.8894 | -76.849 | -88.7385 |  | -89.9967 | -88.8311 | -178.8278 |  | 88.7385
| 7900 | -12.0001 | -76.9575 | -88.9576 |  | -89.9967 | -88.8459 | -178.8426 |  | 88.9576
| 8000 | -12.1093 | -77.0646 | -89.1739 |  | -89.9968 | -88.8603 | -178.8571 |  | 89.1739
| 8100 | -12.2172 | -77.1704 | -89.3876 |  | -89.9968 | -88.8744 | -178.8712 |  | 89.3876
| 8200 | -12.3238 | -77.275 | -89.5988 |  | -89.9968 | -88.8881 | -178.885 |  | 89.5988
| 8300 | -12.4291 | -77.3783 | -89.8073 |  | -89.9969 | -88.9015 | -178.8984 |  | 89.8073
| 8400 | -12.5331 | -77.4804 | -90.0134 |  | -89.9969 | -88.9146 | -178.9115 |  | 90.0134
| 8500 | -12.6359 | -77.5813 | -90.2171 |  | -89.997 | -88.9274 | -178.9243 |  | 90.2171
| 8600 | -12.7375 | -77.681 | -90.4184 |  | -89.997 | -88.9398 | -178.9368 |  | 90.4184
| 8700 | -12.8379 | -77.7796 | -90.6175 |  | -89.997 | -88.952 | -178.949 |  | 90.6175
| 8800 | -12.9371 | -77.8771 | -90.8142 |  | -89.9971 | -88.9639 | -178.961 |  | 90.8142
| 8900 | -13.0353 | -77.9735 | -91.0088 |  | -89.9971 | -88.9755 | -178.9726 |  | 91.0088
| 9000 | -13.1323 | -78.0689 | -91.2012 |  | -89.9971 | -88.9869 | -178.9841 |  | 91.2012
| 9100 | -13.2283 | -78.1632 | -91.3915 |  | -89.9972 | -88.9981 | -178.9952 |  | 91.3915
| 9200 | -13.3232 | -78.2565 | -91.5797 |  | -89.9972 | -89.0089 | -179.0061 |  | 91.5797
| 9300 | -13.4171 | -78.3488 | -91.7659 |  | -89.9972 | -89.0196 | -179.0168 |  | 91.7659
| 9400 | -13.51 | -78.4402 | -91.9502 |  | -89.9972 | -89.03 | -179.0273 |  | 91.9502
| 9500 | -13.6019 | -78.5306 | -92.1325 |  | -89.9973 | -89.0402 | -179.0375 |  | 92.1325
| 9600 | -13.6929 | -78.6201 | -92.3129 |  | -89.9973 | -89.0502 | -179.0475 |  | 92.3129
| 9700 | -13.7829 | -78.7086 | -92.4915 |  | -89.9973 | -89.06 | -179.0573 |  | 92.4915
| 9800 | -13.872 | -78.7963 | -92.6682 |  | -89.9974 | -89.0696 | -179.067 |  | 92.6682
| 9900 | -13.9601 | -78.883 | -92.8432 |  | -89.9974 | -89.079 | -179.0764 |  | 92.8432
| 10000 | -14.0474 | -78.969 | -93.0164 |  | -89.9974 | -89.0882 | -179.0856 |  | 93.0164
Note on E6: info:
Note on E17: Typical value is 0.9.
Note on E28: To avoid audible noise, this should be higher than 20 kHz. The minimum switching frequency makes trade off between core size and switching loss at light load. Typical recommended value is about 30~40 kHz.
Note on E31: Boost inductance is calculated from the output voltage and minimum switching frequency. Select the lower one between the results of high line and low line.
Note on E32: Need to check out the minimum spec of "Ton(max)" at control IC.
Note on E37: To avoid saturation, it is typical to set below 0.3 Tesla.
Note on E38: Select a core from the core data sheet and enter the Ae value.
Note on E39: Select a core from the core data sheet and enter the Aw value.
Note on E40: Enter the bobbin fill factor! Typical value is 0.2~0.3.
Note on E41: To avoid skin effect and proximate effect, it is strongly recommended to use Litz wire.
Note on E42: The wire that is thicker than 0.5mm is not recommended.
Note on E43: If turns are too many, use bigger core not to saturate. Recommended turns are below 100.
Note on E44: Air gap length is only estimated result. Real value needs trial and error.
Note on E45: If wire is long 5A/mm2 is recommended but 6~10A/mm2 can be used when wire is short.
Note on E50: It is recommended to use more turns after trial and error.
Note on E52: The wire that is thicker than 0.5mm is not recommended.
Note on E53: If wire is long 5A/mm2 is recommended but 6~10A/mm2 can be used when wire is short.
Note on E58: It is better to select close value to minimum value for control range.
Note on E69: Typical output voltage ripple is 1~5% of rated output voltage.
Note on E72: Needed hold up time is generally larger than 1 cycle of input voltage. So 20~40msec is typical.
Note on E73: Depend on the topology which will be used at PFC output.
Note on E74: Input filter capacitor to smooth input ripple current.
Note on E77: Select MOSFET voltage which has at least 10% margin than calculated maximum value.
Note on E84: Select MOSFET voltage which has at least 10% margin than calculated maximum value.
Note on E86: Rdson is needed to consider at high temperature also. The Rdson when 100oC normally is 3 times higher than that of 25oC.
Note on E95: Diode voltage stress is almost same as that of MOSFET.
Note on E97: Forward voltage drop increases when output current increases and temperature increases.
Note on E99: It is not easy to estimated thermal resistance precisely. It is wholly depend on heat sink, heat performance of package and so on. When TO-220F package and normal heat sink size were used, it is about 6~8 oC/W.
Note on E122: To reduce power loss, it is recommended to select at least higher than 1Mohm.
Note on E126: Refer to the datasheet.
Note on E175: Typical displacement factor is about 0.95~0.99. To low value will deteriorate PF performance.

## COMP range
VOUT [V] | IOUTRATED [mA] | IOUTMIN [mA] | PORATED [W] | POMIN [W] | Efficiency @90Vac | Inductance [mH] | TPRI [T] | TAUX [T] | TRATIO [TAUX/TPRI] | RZCD [kW] |  |  | Capacitor @sawtooth | IADDREF/IZCDSOURCE | Vclamp | Iref
400 | 500 | 125 | 200 | 50 | 0.9 | 199.3518 | 34 | 5 | 0.14706 | 30 |  |  | 1.13e-11 | 0.0059524 | 0.7 | 1.33e-06
[10 empty] | User selection must be higher than | 39 | kW
Vin(Vac) | Vcomp | Vcomp | IINDUCTORMAX |  | Vcomp | Vcomp | IINDUCTORMIN
90 | 5.5652 | 5.5652 | 6.9838 |  | 2.1322 | 2.1322 | 1.7459
91 | 5.4942 |  | 6.9035 |  | 2.1141 |  | 1.7258
92 | 5.4251 |  | 6.825 |  | 2.0964 |  | 1.706
93 | 5.3578 |  | 6.7481 |  | 2.0792 |  | 1.6867
94 | 5.2923 |  | 6.673 |  | 2.0624 |  | 1.6678
95 | 5.2285 |  | 6.5993 |  | 2.0461 |  | 1.6493
96 | 5.1664 |  | 6.5273 |  | 2.0301 |  | 1.6312
97 | 5.1059 |  | 6.4567 |  | 2.0146 |  | 1.6135
98 | 5.0468 |  | 6.3876 |  | 1.9994 |  | 1.5961
99 | 4.9893 |  | 6.3198 |  | 1.9846 |  | 1.5791
100 | 4.9331 |  | 6.2534 |  | 1.9702 |  | 1.5624
101 | 4.8783 |  | 6.1884 |  | 1.956 |  | 1.546
102 | 4.8249 |  | 6.1246 |  | 1.9422 |  | 1.53
103 | 4.7727 |  | 6.0621 |  | 1.9287 |  | 1.5143
104 | 4.7217 |  | 6.0007 |  | 1.9155 |  | 1.4989
105 | 4.6719 |  | 5.9406 |  | 1.9026 |  | 1.4837
106 | 4.6233 |  | 5.8815 |  | 1.89 |  | 1.4689
107 | 4.5757 |  | 5.8236 |  | 1.8776 |  | 1.4543
108 | 4.5292 |  | 5.7668 |  | 1.8656 |  | 1.4401
109 | 4.4838 |  | 5.711 |  | 1.8537 |  | 1.426
110 | 4.4393 | 4.4393 | 5.6562 |  | 1.8421 | 1.8421 | 1.4123
111 | 4.3958 |  | 5.6024 |  | 1.8307 |  | 1.3987
112 | 4.3533 |  | 5.5496 |  | 1.8196 |  | 1.3855
113 | 4.3116 |  | 5.4977 |  | 1.8087 |  | 1.3724
114 | 4.2708 |  | 5.4467 |  | 1.7979 |  | 1.3596
115 | 4.2309 |  | 5.3966 |  | 1.7874 |  | 1.347
116 | 4.1917 |  | 5.3474 |  | 1.7771 |  | 1.3347
117 | 4.1534 |  | 5.299 |  | 1.767 |  | 1.3225
118 | 4.1158 |  | 5.2515 |  | 1.757 |  | 1.3106
119 | 4.079 |  | 5.2047 |  | 1.7473 |  | 1.2988
120 | 4.0429 |  | 5.1588 |  | 1.7377 |  | 1.2873
121 | 4.0075 |  | 5.1136 |  | 1.7283 |  | 1.2759
122 | 3.9728 |  | 5.0691 |  | 1.719 |  | 1.2647
123 | 3.9387 |  | 5.0254 |  | 1.7099 |  | 1.2537
124 | 3.9053 |  | 4.9823 |  | 1.7009 |  | 1.2429
125 | 3.8725 |  | 4.94 |  | 1.6921 |  | 1.2323
126 | 3.8403 |  | 4.8983 |  | 1.6834 |  | 1.2218
127 | 3.8087 |  | 4.8573 |  | 1.6749 |  | 1.2115
128 | 3.7777 |  | 4.817 |  | 1.6665 |  | 1.2014
129 | 3.7472 |  | 4.7772 |  | 1.6583 |  | 1.1914
130 | 3.7172 |  | 4.7381 |  | 1.6501 |  | 1.1816
131 | 3.6878 |  | 4.6996 |  | 1.6421 |  | 1.1719
132 | 3.6588 |  | 4.6616 |  | 1.6342 |  | 1.1624
133 | 3.6304 |  | 4.6243 |  | 1.6264 |  | 1.153
134 | 3.6025 |  | 4.5875 |  | 1.6187 |  | 1.1437
135 | 3.575 |  | 4.5512 |  | 1.6111 |  | 1.1346
136 | 3.5479 |  | 4.5155 |  | 1.6037 |  | 1.1256
137 | 3.5213 |  | 4.4803 |  | 1.5963 |  | 1.1168
138 | 3.4952 |  | 4.4456 |  | 1.589 |  | 1.1081
139 | 3.4694 |  | 4.4114 |  | 1.5819 |  | 1.0995
140 | 3.4441 |  | 4.3777 |  | 1.5748 |  | 1.091
141 | 3.4191 |  | 4.3445 |  | 1.5678 |  | 1.0827
142 | 3.3946 |  | 4.3118 |  | 1.5609 |  | 1.0745
143 | 3.3704 |  | 4.2795 |  | 1.554 |  | 1.0664
144 | 3.3466 |  | 4.2477 |  | 1.5473 |  | 1.0584
145 | 3.3231 |  | 4.2163 |  | 1.5406 |  | 1.0505
146 | 3.3 |  | 4.1853 |  | 1.5341 |  | 1.0427
147 | 3.2772 |  | 4.1548 |  | 1.5275 |  | 1.035
148 | 3.2548 |  | 4.1247 |  | 1.5211 |  | 1.0275
149 | 3.2327 |  | 4.095 |  | 1.5147 |  | 1.02
150 | 3.2109 |  | 4.0656 |  | 1.5084 |  | 1.0126
151 | 3.1894 |  | 4.0367 |  | 1.5022 |  | 1.0054
152 | 3.1682 |  | 4.0082 |  | 1.496 |  | 0.99821
153 | 3.1472 |  | 3.98 |  | 1.4899 |  | 0.99114
154 | 3.1266 |  | 3.9522 |  | 1.4838 |  | 0.98416
155 | 3.1063 |  | 3.9248 |  | 1.4778 |  | 0.97727
156 | 3.0862 |  | 3.8977 |  | 1.4719 |  | 0.97046
157 | 3.0664 |  | 3.8709 |  | 1.466 |  | 0.96375
158 | 3.0468 |  | 3.8445 |  | 1.4602 |  | 0.95712
159 | 3.0275 |  | 3.8185 |  | 1.4544 |  | 0.95057
160 | 3.0084 |  | 3.7927 |  | 1.4486 |  | 0.94411
161 | 2.9896 |  | 3.7673 |  | 1.443 |  | 0.93773
162 | 2.971 |  | 3.7422 |  | 1.4373 |  | 0.93143
163 | 2.9526 |  | 3.7174 |  | 1.4317 |  | 0.9252
164 | 2.9344 |  | 3.693 |  | 1.4262 |  | 0.91905
165 | 2.9165 |  | 3.6688 |  | 1.4207 |  | 0.91298
166 | 2.8988 |  | 3.6449 |  | 1.4152 |  | 0.90698
167 | 2.8813 |  | 3.6213 |  | 1.4098 |  | 0.90105
168 | 2.864 |  | 3.5979 |  | 1.4044 |  | 0.8952
169 | 2.8468 |  | 3.5749 |  | 1.399 |  | 0.88941
170 | 2.8299 |  | 3.5521 |  | 1.3937 |  | 0.88369
171 | 2.8132 |  | 3.5296 |  | 1.3884 |  | 0.87804
172 | 2.7966 |  | 3.5074 |  | 1.3832 |  | 0.87246
173 | 2.7803 |  | 3.4854 |  | 1.3779 |  | 0.86694
174 | 2.7641 |  | 3.4637 |  | 1.3728 |  | 0.86148
175 | 2.748 |  | 3.4422 |  | 1.3676 |  | 0.85609
176 | 2.7322 |  | 3.421 |  | 1.3625 |  | 0.85076
177 | 2.7165 |  | 3.4 |  | 1.3574 |  | 0.84549
178 | 2.7009 |  | 3.3792 |  | 1.3523 |  | 0.84028
179 | 2.6855 |  | 3.3587 |  | 1.3472 |  | 0.83513
180 | 2.6703 |  | 3.3384 |  | 1.3422 |  | 0.83004
181 | 2.6552 |  | 3.3183 |  | 1.3372 |  | 0.825
182 | 2.6403 |  | 3.2985 |  | 1.3322 |  | 0.82002
183 | 2.6255 |  | 3.2789 |  | 1.3273 |  | 0.81509
184 | 2.6108 |  | 3.2595 |  | 1.3224 |  | 0.81022
185 | 2.5963 |  | 3.2403 |  | 1.3174 |  | 0.8054
186 | 2.5819 |  | 3.2213 |  | 1.3125 |  | 0.80064
187 | 2.5677 |  | 3.2025 |  | 1.3077 |  | 0.79592
188 | 2.5535 |  | 3.1839 |  | 1.3028 |  | 0.79126
189 | 2.5395 |  | 3.1655 |  | 1.298 |  | 0.78664
190 | 2.5256 |  | 3.1473 |  | 1.2931 |  | 0.78208
191 | 2.5119 |  | 3.1293 |  | 1.2883 |  | 0.77756
192 | 2.4982 |  | 3.1115 |  | 1.2835 |  | 0.77309
193 | 2.4847 |  | 3.0939 |  | 1.2788 |  | 0.76867
194 | 2.4712 |  | 3.0764 |  | 1.274 |  | 0.76429
195 | 2.4579 |  | 3.0592 |  | 1.2692 |  | 0.75996
196 | 2.4447 |  | 3.0421 |  | 1.2645 |  | 0.75567
197 | 2.4316 |  | 3.0252 |  | 1.2598 |  | 0.75143
198 | 2.4186 |  | 3.0085 |  | 1.255 |  | 0.74723
199 | 2.4056 |  | 2.9919 |  | 1.2503 |  | 0.74307
200 | 2.3928 |  | 2.9755 |  | 1.2456 |  | 0.73896
201 | 2.3801 |  | 2.9593 |  | 1.2409 |  | 0.73488
202 | 2.3674 |  | 2.9432 |  | 1.2362 |  | 0.73085
203 | 2.3549 |  | 2.9273 |  | 1.2316 |  | 0.72686
204 | 2.3424 |  | 2.9115 |  | 1.2269 |  | 0.72291
205 | 2.3301 |  | 2.8959 |  | 1.2222 |  | 0.71899
206 | 2.3178 |  | 2.8805 |  | 1.2176 |  | 0.71512
207 | 2.3056 |  | 2.8652 |  | 1.2129 |  | 0.71128
208 | 2.2934 |  | 2.85 |  | 1.2082 |  | 0.70748
209 | 2.2814 |  | 2.835 |  | 1.2036 |  | 0.70371
210 | 2.2694 |  | 2.8202 |  | 1.1989 |  | 0.69999
211 | 2.2575 |  | 2.8054 |  | 1.1943 |  | 0.69629
212 | 2.2457 |  | 2.7909 |  | 1.1897 |  | 0.69264
213 | 2.2339 |  | 2.7764 |  | 1.185 |  | 0.68902
214 | 2.2222 |  | 2.7621 |  | 1.1804 |  | 0.68543
215 | 2.2106 |  | 2.748 |  | 1.1758 |  | 0.68187
216 | 2.199 |  | 2.7339 |  | 1.1711 |  | 0.67835
217 | 2.1875 |  | 2.72 |  | 1.1665 |  | 0.67487
218 | 2.1761 |  | 2.7062 |  | 1.1618 |  | 0.67141
219 | 2.1647 |  | 2.6926 |  | 1.1572 |  | 0.66799
220 | 2.1534 |  | 2.6791 |  | 1.1526 |  | 0.6646
221 | 2.1421 |  | 2.6657 |  | 1.1479 |  | 0.66123
222 | 2.1309 |  | 2.6524 |  | 1.1433 |  | 0.6579
223 | 2.1198 |  | 2.6392 |  | 1.1386 |  | 0.6546
224 | 2.1087 |  | 2.6262 |  | 1.134 |  | 0.65133
225 | 2.0976 |  | 2.6133 |  | 1.1293 |  | 0.64809
226 | 2.0866 |  | 2.6005 |  | 1.1247 |  | 0.64488
227 | 2.0757 |  | 2.5878 |  | 1.12 |  | 0.6417
228 | 2.0648 |  | 2.5752 |  | 1.1153 |  | 0.63854
229 | 2.054 |  | 2.5627 |  | 1.1107 |  | 0.63542
230 | 2.0432 | 2.0432 | 2.5504 |  | 1.106 | 1.106 | 0.63232
231 | 2.0324 |  | 2.5381 |  | 1.1013 |  | 0.62925
232 | 2.0217 |  | 2.526 |  | 1.0966 |  | 0.6262
233 | 2.011 |  | 2.5139 |  | 1.0919 |  | 0.62318
234 | 2.0004 |  | 2.502 |  | 1.0872 |  | 0.62019
235 | 1.9898 |  | 2.4902 |  | 1.0825 |  | 0.61722
236 | 1.9792 |  | 2.4784 |  | 1.0778 |  | 0.61428
237 | 1.9687 |  | 2.4668 |  | 1.0731 |  | 0.61137
238 | 1.9582 |  | 2.4553 |  | 1.0683 |  | 0.60848
239 | 1.9478 |  | 2.4439 |  | 1.0636 |  | 0.60561
240 | 1.9374 |  | 2.4325 |  | 1.0588 |  | 0.60277
241 | 1.927 |  | 2.4213 |  | 1.054 |  | 0.59995
242 | 1.9166 |  | 2.4101 |  | 1.0493 |  | 0.59715
243 | 1.9063 |  | 2.3991 |  | 1.0445 |  | 0.59438
244 | 1.896 |  | 2.3881 |  | 1.0397 |  | 0.59163
245 | 1.8858 |  | 2.3772 |  | 1.0349 |  | 0.58891
246 | 1.8756 |  | 2.3664 |  | 1.0301 |  | 0.5862
247 | 1.8654 |  | 2.3558 |  | 1.0252 |  | 0.58352
248 | 1.8552 |  | 2.3451 |  | 1.0204 |  | 0.58086
249 | 1.845 |  | 2.3346 |  | 1.0155 |  | 0.57823
250 | 1.8349 |  | 2.3242 |  | 1.0107 |  | 0.57561
251 | 1.8248 |  | 2.3138 |  | 1.0058 |  | 0.57301
252 | 1.8147 |  | 2.3036 |  | 1.0009 |  | 0.57044
253 | 1.8046 |  | 2.2934 |  | 0.99598 |  | 0.56789
254 | 1.7946 |  | 2.2833 |  | 0.99106 |  | 0.56535
255 | 1.7846 |  | 2.2732 |  | 0.98612 |  | 0.56284
256 | 1.7746 |  | 2.2633 |  | 0.98117 |  | 0.56035
257 | 1.7646 |  | 2.2534 |  | 0.97621 |  | 0.55788
258 | 1.7546 |  | 2.2436 |  | 0.97123 |  | 0.55542
259 | 1.7447 |  | 2.2339 |  | 0.96623 |  | 0.55299
260 | 1.7347 |  | 2.2243 |  | 0.96122 |  | 0.55057
261 | 1.7248 |  | 2.2147 |  | 0.9562 |  | 0.54818
262 | 1.7149 |  | 2.2052 |  | 0.95116 |  | 0.5458
263 | 1.705 |  | 2.1958 |  | 0.9461 |  | 0.54344
264 | 1.6952 |  | 2.1865 |  | 0.94102 |  | 0.5411
265 | 1.6853 | 1.6853 | 2.1772 |  | 0.93593 | 0.93593 | 0.53877
VCOMP @Max load
VCOMP @Min load
Design Criteria
1. The max VCOMP (=tONMAX) of FAN7930 is 6.0V and min VCOMP is 1.0V.
2. When VINMIN(90Vac) and full load, need to make VCOMP lower than 6.0V .
3. When VINHIGH(230Vac) and light load(=min load that PFC must be in normal operation, which is defined by user), need to make VCOMP higher than 1.00V.
4. This is brief guide to design VCOMP, therefore calculation result may be different from the test result.

## Schmetic & BOM list
Component | Value | Unit | Stresses | Unit | Remark | Component | Value | Unit
CF1+CF2+CHF | 2.0453 | mF |  | V | Voltage stress | Inductance | 199.3518 | mH
COUT | 220 | mF | 436.8 | V | Voltage stress | Np | 34 | Turns
SW Rdson | 0.19 | W | 438.9 | V | Voltage stress | Np_winding diameter | 0.1 | mm2
DOUT Average Current | 0.55556 | A | 436.8 | V | Voltage stress | Np_winding strands | 50
RUP | 13 | MW |  |  |  | Naux | 5 | Turns
RDN | 81.761 | kW |  |  |  | Ae of core | 137 | mm2
CCOMP.LF | 1000 | nF |  |  |  | AW of core | 110 | mm2
CCOMP.HF | 100 | nF
RCOMP | 10 | kW
RZCD | 30 | kW
RCS | 0.1 | W | 1.1867 | W | Power rating
RON | 0~100 | W |  |  | Min value
ROFF | 0~200 | W |  |  | Min value
RGS | 10 | kW
DOFF | 1N4148 |  |  |  | Schottky diode can be used.

## Selected Core Data
Core | Core cross sectional area Ae[mm2] | Bobbin window area Aw[mm2]
EI12.5 | 14.4 | 8.6
EI16 | 19.8 | 27.3
EI19 | 24 | 36.4
EI22 | 42 | 20
EI2219 | 37 | 31.5
EI2519 | 41 | 42.5
EI28 | 86 | 39.4
EI30 | 111 | 44.5
EI35 | 101.4 | 88.7
EI40 | 148 | 108.7
EI50 | 230 | 178
EI60 | 247 | 294
EI70 | 698 | 541
EE8 | 7 | 5.3
EE10/11 | 12.1 | 12.2
EE13 | 17.1 | 22.2
EE1625 | 19.6 | 33.1
EE1927 | 23.4 | 33.1
EE22 | 41 | 31.5
EE25 | 40 | 42.5
EE30 | 109 | 44.5
EE35 | 84.9 | 88.7
EE40 | 127 | 108
EE50 | 226 | 178
EE60 | 247 | 294
EE65 | 535 | 575
EE80 | 400 | 1122
EER25.5 | 44.8 | 48.4
EER28 | 82.1 | 71.8
EER28L | 81.4 | 96.3
EER3024 | 137 | 114.7
EER35 | 107 | 152.7
EER40 | 149 | 178.8
EER42 | 194 | 153.3
EER42/42/20 | 240 | 159.7
EER49 | 231 | 167.8
ETD19 | 41.3 | 37.3
ETD24 | 56.3 | 44.7
ETD29 | 73.6
ETD34 | 97.1
ETD39 | 125
ETD44 | 175
ETD49 | 213
EC70 | 279 | 471.4
EC90 | 624 | 1046.5
EC120 | 753
EF16 | 20.1
EF20 | 33.5
EF25 | 51.8
EF32 | 83.2
PQ2016 | 62 | 23.4
PQ2020 | 62 | 36.2
PQ2620 | 119 | 30.7
PQ2625 | 118 | 47.7
PQ3220 | 170 | 42.9
PQ3230 | 161 | 67.1
PQ3535 | 196 | 154.2
PQ4040 | 201 | 240
PQ5050 | 328 | 313
EFD1212 | 11.4 | 16.4
EFD1318 | 12.6 | 28.7
EFD1515 | 15 | 31.4
EFD1618 | 14.3 | 44.5
EFD1822 | 25.6 | 53.6
EFD2020 | 31 | 50
EFD2121 | 47 | 78.4
EFD2322 | 58 | 70
EFD2525 | 73 | 91.7
EFD3030 | 69 | 87
EFD3033 | 97 | 125
EFD5050 | 151.5 | 221
EPC10 | 9.39 | 3.2
EPC13 | 12.5 | 11.2
EPC17 | 22.8 | 20.1
EPC19 | 22.7 | 29.3
EPC25B | 33.3 | 32.3
EPC27N | 33 | 32.4
EPC25 | 46.4 | 54.4
EPC27 | 54.6 | 62.1
EPC30 | 61 | 68.1

## Wire Table
Wire Table
AWG | AWG Dia.[mm] | AWG Area[mm2] | Single Dia.[mm] | Single Area[mm2]
40 | 0.082 | 0.0053 | 0.093 | 0.0068
39 | 0.092 | 0.0066 | 0.104 | 0.0085
38 | 0.103 | 0.0083 | 0.117 | 0.0108
37 | 0.116 | 0.0105 | 0.131 | 0.0135
36 | 0.13 | 0.0132 | 0.147 | 0.0169
35 | 0.146 | 0.0166 | 0.164 | 0.0212
34 | 0.163 | 0.0209 | 0.184 | 0.0265
33 | 0.183 | 0.0264 | 0.205 | 0.033
32 | 0.206 | 0.0332 | 0.229 | 0.0412
31 | 0.231 | 0.0418 | 0.256 | 0.0512
30 | 0.259 | 0.0526 | 0.285 | 0.064
29 | 0.29 | 0.0663 | 0.319 | 0.0797
28 | 0.326 | 0.0834 | 0.356 | 0.0993
27 | 0.366 | 0.105 | 0.397 | 0.1237
26 | 0.41 | 0.1322 | 0.443 | 0.1542
25 | 0.46 | 0.1664 | 0.495 | 0.1922
24 | 0.517 | 0.2095 | 0.552 | 0.2397
23 | 0.58 | 0.2638 | 0.617 | 0.299
22 | 0.65 | 0.3321 | 0.689 | 0.3731
21 | 0.73 | 0.4181 | 0.77 | 0.4659
20 | 0.819 | 0.5264 | 0.861 | 0.582
19 | 0.919 | 0.6627 | 0.962 | 0.7272
18 | 1.031 | 0.8343 | 1.076 | 0.9092
17 | 1.156 | 1.0504 | 1.203 | 1.1371
16 | 1.298 | 1.3224 | 1.346 | 1.4228
15 | 1.456 | 1.6648 | 1.506 | 1.7809
14 | 1.634 | 2.0959 | 1.685 | 2.2301
13 | 1.833 | 2.6386 | 1.886 | 2.7935
12 | 2.057 | 3.3219 | 2.111 | 3.5006
11 | 2.308 | 4.1821 | 2.364 | 4.3882
10 | 2.589 | 5.2651 | 2.647 | 5.5024
9 | 2.905 | 6.6285 | 2.964 | 6.9018
8 | 3.26 | 8.3449 | 3.32 | 8.6594
7 | 3.657 | 10.5059 | 3.72 | 10.8674
6 | 4.104 | 13.2264 | 4.168 | 13.6419