## Tabelle1
Battery Lifetime Calculator for Duty Cycle Application Note
1. choose general settings
bit rate | 100 | kbps
low bitrates lead to higher current consumption, but
provide higher sensitivity
|  |  |  | 12500 | bytes | preamble bytes required to wake up the target
data size (pay load) |  |  |  | 1 | byte | delimiter byte
number of data bytes transmitted with one packet | 10 | bytes |  | 10 | bytes | data bytes
(without preamble, delimiter and CRC bytes)
CRC type | CRC 16 |  |  | 2 | bytes | CRC bytes
|  |  |  | 1 | byte | delimiter byte
|  |  |  | 1.0011 | sec | packet transmission time in seconds
2. choose your receiver settings
RSSI type | RSSI 2 min |  |  | 57.5 | us | RSSI 2 with optimal fast CPU
RSSI 1 is very fast, but not suitable for
weak signal levels. RSSI 2 is not as fast
but very accurate. The time required to measure
the RSSI2 also depends on the choosen bit rate
wake-up period (duty cycle) | 1 | sec |  | 1 | sec | number of wake-ups per second
The time for one complete sleep-wake-up cycle. |  |  |  | 3.8231 | uA | average current consumption for one wake-up phase when RSSI is low
Short wake up times increase RX current |  |  |  | 10.1971 | mA | average current consumption for one wake-up phase when a packet is transmitted
consumption, but reduce TX current consumption.
Long wake up times reduce RX current consumption
and increase TX current consumption.
Assumptions are A) that it takes the entire pre-amble time to receive, which is a worst case assumption and B) that the receiver is not waked-up by interferers or noise, which is a best case assumption.
battery type: | CR2032 |  |  | 235 | mAh
Select a standard battery type from the drop-
down list on the right, or choose "other..." to |  | capacity: | 45 | mAh
enter your own battery parameters below
receiver average current consumption |  |  |  | 6.6546 | uA
receiver battery life time |  |  |  | 35313.8626 | hours
|  |  |  | 1471.4109 | days
(excluding CPU power consumption) |  |  |  | 4.0313 | years
3. choose your transmitter settings
transmit power | 10 | dBm |  | 36 | mA
The output power of the transmitter. The current
consumption increases with higher output power
and the range increases as well
number of transmissions | 1 | per hour |  | 0.00027778 | per sec
The number of expected transmissions initiated | number of transmissions per time must be lower than the wake up period
by the transmitter |  |  |  | 0.43 | uA | average current consumption when in POWERDOWN mode
|  |  |  | 35.9304 | mA | average current consumption for 1 packet transmission (incl XTAL startup)
battery type: | CR2032 |  |  | 235 | mAh
Select a standard battery type from the drop-
down list on the right, or choose "other..." to |  | capacity: | 22 | mAh
enter your own battery parameters below
transmitter average current consumption |  |  |  | 10.4217 | uA
receiver battery life time |  |  |  | 22549.0222 | hours
|  |  |  | 939.5426 | days
(excluding CPU power consumption) |  |  |  | 2.5741 | years

## data
[11 empty] | AA | 2500 | 2500
I_POWERDOWN | 0.43 | uA | CCITT | RSSI 1 min | 32.5 | RSSI 1 with optimal fast CPU | sec | per min | -40 | 8 | AAA | 1000 | 1000
I_XTALSTART | 1114 | uA | CRC 16 | RSSI 1 PIC | 103 | RSSI 1 with PIC16F886 | min | per hour | -7.5 | 13 | CR1025 | 30 | 30
|  |  | CRC 8 | RSSI 2 min | 57.5 | RSSI 2 with optimal fast CPU | hour | per day | -2 | 16 | CR1216 | 25 | 25
I_FULLRX | 20400 | uA |  | RSSI 2 PIC | 250 | RSSI 2 with PIC16F886 |  |  | 1.5 | 19 | CR1220 | 38 | 38
[9 empty] | 3.5 | 22 | CR1225 | 48 | 48
[9 empty] | 5.5 | 25 | CR1616 | 50 | 50
[9 empty] | 6.5 | 28 | CR1620 | 68 | 68
t_XTALSTART | 0.002 | s | [6 empty] | 7.5 | 30 | CR1632 | 125 | 125
[9 empty] | 8.5 | 33 | CR2016 | 80 | 80
[9 empty] | 9.5 | 35 | CR2025 | 150 | 150
[9 empty] | 10 | 36 | CR2032 | 235 | 235
[9 empty] | 10.5 | 37 | CR2320 | 150 | 150
[9 empty] | 11 | 39 | CR2325 | 190 | 190
[9 empty] | 11.5 | 41 | CR2430 | 285 | 285
[9 empty] | 12 | 43 | CR2450N | 540 | 540
[9 empty] | 12.5 | 45 | CR2477N | 950 | 950
[11 empty] | other... | 45 | 22