## NCP3066_SEPIC_DFN
Bill of Materials for the DVK-BASE-2-GEVK Evaluation Board
Designator | Quantity | Description | Value | Tolerance | Footprint | Manufacturer | Manufacturer Part Number | Substitution Allowed | Lead Free
BAT1, BAT2, BAT3 | 3 | AA BATTERY HOLDERS | - | - | - | - | AA-HOLDERSMD | Yes | Yes
C4, C5 | 2 | CERAMIC CAPACITOR | 0.8pF | 0.25pF | C0402 | Murata Electronics North America | GRM1555C1E8R0CA01D | Yes | Yes
C10, C11 | 2 | CERAMIC CAPACITOR | 100nF | ±5% | C0402 | Murata Electronics North America | GRM155R71C104JA88D | Yes | Yes
C100, C101, C102 | 3 | CERAMIC CAPACITOR | 4,7µF | ±10% | C0603 | Murata Electronics North America | GRM188R60J475KE19J | Yes | Yes
C108, C110 | 2 | CERAMIC CAPACITOR | 100nF | ±5% | C0603 | Murata Electronics North America | GRM155R71C104JA88D | Yes | Yes
JP1 | 1 | JUMPER | - | - | Through-Hole | - | JP4QE | Yes | Yes
LCD1 | 1 | LCD MOD 32DIG 16X2 | - | - | Through-Hole | Newhaven Display Intl | NHD-C0216CZ | Yes | Yes
MOD1 | 2 | CONNECTORS FOR THE RF DEVICE | - | - | SMD | - | - | Yes | Yes
R1 | 1 | RESISTOR SMD | 150 Ohms | ±5% | R0402 | Yaego | RC0402JR-07150RL | Yes | Yes
R2, R3, R4, R6 | 4 | RESISTOR SMD | 330 Ohms | ±5% | R0402 | Yaego | RC0402JR-07330RL | Yes | Yes
R8 | 1 | RESISTOR SMD | 10 kOhms | ±5% | R0402 | Yaego | RC0402JR-0710KL | Yes | Yes
REG1 | 1 | VOLTAGE REGULATOR | 3.3V | - | SOT23-5 | ON Semiconductor | NCP161ASN330T1G | Yes | Yes
REG2 | 1 | VOLTAGE REGULATOR | 2.5V | - | SOT23-5 | Toshiba | TCR2EF25 | Yes | Yes
SW1, SW2, SW3, SW4 | 4 | PUSHBUTTON SWITCH / TASTER | - | - | SMD | - | - | Yes | Yes
SWI1 | 1 | SLIDE SWITCH | - | - | Through-Hole | Dailywell | 5FS1S102M6QE | Yes | Yes
U1 | 1 | AX8052F100 MICROCONTROLLER IC 8-Bit 20 MIPS 64KB | - | - | QFN28 | ON Semiconductor | AX8052F100-3-TW30 | No | Yes
U2 | 1 | IC SUPERVISOR 1 CHANNEL | - | - | SOT23-5 | Rohm Semiconductor | BU4211 | Yes | Yes
X1 | 1 | CRYSTAL OSCILLATOR | 32.7680KHZ | - | TF20 | NDK America, Inc | NX2012SA | Yes | Yes
X2 | 1 | CONNECTORS FOR DBG | - | - | - | - | HM-2X52MM-SMD-SOCKET | Yes | Yes