## FAN9673 Design Tool
FAN9673/FAN9672 Boost PFC Design tool
Rev 1.2
| Input Box |  | Select a close value to input next space
Output Box
IC Internal Parameter
Step1: Define System Specifications
From Power Supply Specification
Output Power (POUT-TOT) | 5000 | W
Channel Number | 3
Efficiency (η) | 95 | %
Input Power (PIN) | 5263.1579 | W
Input Power / Channel | 1754.386 | W
Output Voltage (VPFC) | 393 | V | * VPFC should be higher than VIN.PK for at least 20V
OVP of Output Voltage (OVP) | 432.3 | V | * OVP is 110% of VPFC. The voltage rating of output capacitor COUT
Output Current / Channel (IOUT) | 4.2409 | A | should higher than this value and have enough margin
Step2: Frequency Setting
Frequency (fSW) | 40 | kHz | * System frequency should reside in 75kHz~55kHz or 40kHz~18kHz
Resistor of RI Pin (RRI) | 20 | kΩ
Step3: RRLPK Select
Maximum AC Input | 264 | VAC | * This value should be less than 264VAC
Maximum Input (VIN.PK) | 373.3524 | V
Duty at VIN.PK | 4.9994 | % | * Higher than 5% is recommanded
Ratio of VIN.PK / RLPK | 100 | V/V
VLPK value of VIN.PK | 3.7335 | V | * Keep it lower than 3.8 V
Resistor of RLPK Pin (RRLPK) | 12.4 | kΩ | * Suggest to use a value that less and close to the calculation
Step4: VIN Range & RIAC Setting & Brown In/Out
AC Input Range = 1.(90V~264V) / 2.(180V~264V) | 2 |  | * choose "1" or "2"
Resistor of IAC Pin (RIAC = RA1+RA2) | 12 | MΩ | * if AC input range is 90V~264V, setting VBI at 85V is recommanded.
Resistor of VIR Pin (RVIR) | 500 | kΩ | * if AC input range is 180V~264V, setting VBI at 170V is recommanded
Resistor of BIBO Pin 1 (RB1+RB2) | 2000 | kΩ
Resistor of BIBO Pin 2 (RB3) | 200 | kΩ
Brown In Voltage (VBI) | 170 | VAC
Brown Out Voltage (VBO) | 160.2212 | VAC
Resistor of BIBO Pin 2 (RB4) | 16.1313 | kΩ
The Pole of the Low Pass Filter (fP1) | 15 | Hz
The Pole of the Low Pass Filter (fP2) | 22 | Hz
Capacitor of BIBO (CB1) | 53.0516 | nF
Capacitor of BIBO (CB2) | 448.4643 | nF
Step5: PFC Inductor Design
The Ripple Factor of Single Channel (KRF) | 1.55
Max. Value of Average Inductor Current (IL-AVG) | 15.4853 | A
Peak of Inductor Ripple Current (IL-PK) | 27.4864 | A
PFC Inductor (LPFC) | 99.9351 | μH
| 100 | μH
Step6: PFC Output Capactor Design
Line Frequency (fLINE) | 50 | Hz
Output Voltage Ripple Percent (VPFC-RIPPLE%) | 5 | %
Output Voltage Ripple (VPFC-RIPPLE) | 19.65 | V
Output Capactor (COUT1) | 2060.9385 | μF
Hold-up Time (tHOLD) | 15 | ms
Min. Output Voltage during Hold-up Time (VPFC-MIN) | 300 | V | * During hold-up time, VOUT drop to VPFC-MIN form VPFC (when VPVO=0V)
Output Capactor (COUT2) | 2327.4217 | μF
Output Capactor (CPFC) | 2040 | μF | * Choose CPFC refering to COUT1 and COUT2 result. (COUT1 is for considering voltage
ripple and COUT2 is for considering hold-up time)
Step7: Output Sensing & PVO Setting
Feedback Resistor 1 (RFB1) | 3.7 | MΩ
Feedback Resistor 2 (RFB2) | 23.6876 | kΩ
| 23.7 | kΩ
Output Voltage (VPFC) | 392.7954 | V
Output Voltage (VPFC2) | 350 | V | * Select output voltage level to determine input of PVO
Input Voltage of PVO (VPVO) | 1.0895 | V
Input Voltage of PVO (VPVO) | 0.85 | V | * Select PVO level to determine output voltage,
Output Voltage (VPFC2) | 359.4078 | V | Input of PVO should reside in 0.5V~3.5V
Step8: Current-Sensing & Current-Limit
Max. Over Power (PO-MAX / PO-100%, KMAX) | 130 | % | * PO-MAX means the power level at VVEA=5.6V
Internal coefficient (GMAX) | 2
Current Sensing Shunt Resistor (RCS) | 14.8101 | mΩ | * Making VVEA=4~5V when PFC output power is 100% load
| 15 | mΩ
Current Sense level at IPK-BO (VCS-PK) | 0.4123 | V
Current limit ratio to IPK-BO | 1.5 |  | * Default setting in application note is 1.5
Saturatuon Protection Setting (RLIMIT2, 150%) | 9.9951 | kΩ
Current command level at maximum IL-AVG | 0.23228 | V
Current command clamping ratio | 1.8 |  | * Default setting in application note is 1.8
Current-command Protection Setting (RILIMIT) | 27.3047 | kΩ
Step9: Soft Start
Soft Start Time (TSS, VSS from 0V to 6V) | 100 | ms
Soft Start Capacitor | 0.4 | uF
Step10: LS & GC Setting
Resistor of LS Pin (RLS) | 28.2873 | kΩ | * RLS needs to be within the range of 12~87 kΩ. You may need to adjust inductance if exceeded.
Resistor of GC Pin (RGC) | 38.1878 | kΩ
Step11: PFC Current Loop Design (IEA)
Step12: PFC Voltage Loop Design (VEA)
VRAMP | 5 | V
fIC | 4 | kHz |  |  |  |  | fVC | 20 | Hz
VCS/VIEA @ fIC | 0.46911 | [5 empty] | CVC1 | 65.3544 | nF
RIC | 24.2239 | kΩ | [5 empty] | 68 | nF
| 24.3 | kΩ |  |  |  |  | RVC | 117.0257 | kΩ
CIC1 | 4.9122 | nF | [5 empty] | 118 | kΩ
| 4.7 | nF |  |  |  |  | CVC2 | 6.7439 | nF
CIC2 | 0.16425 | nF | [5 empty] | 6.8 | nF
| 0.15 | nF
L | 0.0001
RLOAD | 88.0359
CBULK | 0.00204
VIN | 240.38
VPFC | 392.7954
PO | 1754.386
D | 0.38803
RCS | 0.03
VRAMP | 5
GMI | 8.8e-05
GMV | 7e-05
RIC | 24300
CIC1 | 4.7e-09
CIC2 | 1.5e-10
RVC | 118000
CVC1 | 6.8e-08 |  | 23.8272
CVC2 | 6.8e-09 |  | 0.006
fH | 2979.9223 |  | 0.14296
fIC | 1393.529
fIP | 43663.9076
fVH | 163.836 |  |  | w1 | f1 | w2 | f2 | f3 | f4 | f5 | fg | phg | wc1 | fc1 | wc2 | fc2 | wc3 | fc3 | f4 | fc | phcg | wclo | phclo
fVC | 19.8349 |  | 1 | 0.56421 | 1+0.564208983117488i | 1.9057e-05 | 1+0.0000190570619218332i | -2.1504e-05 | 1.00003225705828+0.564202058228684i | 0.142967617234693+0.0806600220488321i | -15.6951 | 29.431 | -2979.9223 | -2979.92233874187i | 0.0007176 | 1+0.000717602593932981i | 2.2902e-05 | 1+0.0000229022104446696i | 2.07015319040354-2979.92238615294i | 69.4841 | -89.9602 | 53.789 | -60.5292
fVP | 198.3486 |  | 4 | 2.2568 | 1+2.25683593246995i | 7.6228e-05 | 1+0.0000762282476873328i | -0.00034407 | 1.00051633499684+2.25753641382958i | 0.143036822471767+0.322744191127585i | -9.044 | 66.0976 | -744.9806 | -744.980584685468i | 0.0028704 | 1+0.00287041037573192i | 9.1609e-05 | 1+0.0000916088417786784i | 2.07015317411626-744.980774329804i | 57.4429 | -89.8408 | 48.3989 | -23.7432
|  |  | 9 | 5.0779 | 1+5.0778808480574i | 0.00017151 | 1+0.000171513557296499i | -0.0017419 | 1.00261882795471+5.08656892957396i | 0.143337401184421+0.727191182712848i | -2.6015 | 78.8493 | -331.1025 | -331.10248208243i | 0.0064584 | 1+0.00645842334539683i | 0.00020612 | 1+0.000206119894002026i | 2.07015310353806-331.102908782168i | 50.3994 | -89.6418 | 47.7979 | -10.7925
Idavg | 13.3992 |  | 16 | 9.0273 | 1+9.02734372987982i | 0.00030491 | 1+0.000304912990749331i | -0.0055051 | 1.00831860065507+9.07700618662509i | 0.144152257821293+1.29767608691319i | 2.3166 | 83.6613 | -186.2451 | -186.245146171367i | 0.011482 | 1+0.0114816415029277i | 0.00036644 | 1+0.000366435367114713i | 2.07015291351983-186.245904748609i | 45.4023 | -89.3632 | 47.7189 | -5.7019
VEA-H | 4.6154 |  | 25 | 14.1052 | 1+14.1052245779372i | 0.00047643 | 1+0.00047642654804583i | -0.01344 | 1.02052751971243+14.296891552167i | 0.145897681585699+2.04392658801705i | 6.2314 | 85.9171 | -119.1969 | -119.196893549675i | 0.01794 | 1+0.0179400648483245i | 0.00057256 | 1+0.00057255526111674i | 2.07015251285294-119.198078826388i | 41.5267 | -89.005 | 47.7581 | -3.0879
VEA-P-P(%) | 10 |  | 40 | 22.5684 | 1+22.5683593246995i | 0.00076228 | 1+0.000762282476873328i | -0.034407 | 1.05408362178507+23.3717044054388i | 0.150694962796529+3.34128910940162i | 10.4871 | 87.4177 | -74.4981 | -74.4980584685468i | 0.028704 | 1+0.0287041037573192i | 0.00091609 | 1+0.000916088417786784i | 2.07015145418102-74.4999549103169i | 37.4465 | -88.4083 | 47.9336 | -0.99065
VEA-D | 0.46154 |  | 63 | 35.5452 | 1+35.5451659364018i | 0.0012006 | 1+0.00120059490107549i | -0.085351 | 1.14432470322344+38.860568390448i | 0.163596099033751+5.55562365909201i | 14.8984 | 88.3133 | -47.3004 | -47.3003545832043i | 0.045209 | 1+0.0452089634177778i | 0.0014428 | 1+0.00144283925801418i | 2.07014888188422-47.303341475281i | 33.5061 | -87.4941 | 48.4046 | 0.81915
|  |  | 100 | 56.4209 | 1+56.4208983117489i | 0.0019057 | 1+0.00190570619218332i | -0.21504 | 1.44845076520927+71.8742049712132i | 0.207074874957427+10.2753523727319i | 20.2377 | 88.8455 | -29.7992 | -29.7992233874187i | 0.07176 | 1+0.0717602593932981i | 0.0022902 | 1+0.00229022104446696i | 2.07014233336007-29.8039644709555i | 29.5064 | -86.0267 | 49.7441 | 2.8188
|  |  | 160 | 90.2734 | 1+90.2734372987982i | 0.0030491 | 1+0.00304912990749331i | -0.55051 | 3.58696057979485+200.811310391647i | 0.512802665702567+28.7085885058575i | 29.1616 | 88.9767 | -18.6245 | -18.6245146171367i | 0.11482 | 1+0.114816415029277i | 0.0036644 | 1+0.00366435367114713i | 2.07012539490582-18.6321002887272i | 25.4585 | -83.6601 | 54.6201 | 5.3165
|  |  | 250 | 141.0522 | 1+141.052245779372i | 0.0047643 | 1+0.0047642654804583i | -1.344 | 2.77081629396483-409.972564320466i | 0.396124225540984-58.6109100369529i | 35.3598 | -89.6128 | -11.9197 | -11.9196893549675i | 0.1794 | 1+0.179400648483245i | 0.0057256 | 1+0.0057255526111674i | 2.07008533004998-11.9315417374343i | 21.6627 | -80.1573 | 57.0225 | -169.7701
|  |  | 400 | 225.6836 | 1+225.683593246995i | 0.0076228 | 1+0.00762282476873328i | -3.4407 | -0.120923554496653-92.4673926186392i | -0.0172875948069828-13.2194163751072i | 22.4243 | -90.0749 | -7.4498 | -7.44980584685468i | 0.28704 | 1+0.287041037573192i | 0.0091609 | 1+0.00916088417786784i | 2.06997947508808-7.46876868907655i | 17.7864 | -74.5092 | 40.2106 | -164.5841
|  |  | 630 | 355.4517 | 1+355.451659364018i | 0.012006 | 1+0.0120059490107549i | -8.5351 | -0.0575499051511334-47.173071737407i | -0.00822750741635387-6.74400412220429i | 16.5784 | -90.0699 | -4.73 | -4.73003545832043i | 0.45209 | 1+0.452089634177778i | 0.014428 | 1+0.0144283925801418i | 2.06972231977565-4.75989822448205i | 14.304 | -66.4994 | 30.8824 | -156.5693
|  |  | 1000 | 564.209 | 1+564.208983117488i | 0.019057 | 1+0.0190570619218332i | -21.5043 | -0.0231958065744067-27.5165975234027i | -0.00331614222678667-3.93385548772119i | 11.8964 | -90.0483 | -2.9799 | -2.97992233874187i | 0.7176 | 1+0.717602593932981i | 0.022902 | 1+0.0229022104446696i | 2.06906794209069-3.02730856817594i | 11.2858 | -55.6487 | 23.1822 | -145.6969
|  |  | 1600 | 902.7344 | 1+902.734372987982i | 0.030491 | 1+0.0304912990749331i | -55.0511 | -0.0090793610047741-16.7015076202256i | -0.00129801273879357-2.38769772858593i | 7.5596 | -90.0311 | -1.8625 | -1.86245146171367i | 1.1482 | 1+1.14816415029277i | 0.036644 | 1+0.0366435367114714i | 2.06737722323942-1.9382074748899i | 9.0475 | -43.153 | 16.6071 | -133.1841
|  |  | 2500 | 1410.5225 | 1+1410.52245779372i | 0.047643 | 1+0.047642654804583i | -134.4021 | -0.00371997130362858-10.5734689463417i | -0.000531818278568005-1.51161490091353i | 3.5888 | -90.0202 | -1.192 | -1.19196893549675i | 1.794 | 1+1.79400648483245i | 0.057256 | 1+0.057255526111674i | 2.06338899943059-1.31010935823219i | 7.7626 | -32.4127 | 11.3514 | -122.4329
|  |  | 4000 | 2256.8359 | 1+2256.83593246995i | 0.076228 | 1+0.0762282476873328i | -344.0693 | -0.00145318321514492-6.57836787971585i | -0.000207751440224404-0.940463244478524i | -0.53316 | -90.0127 | -0.74498 | -0.744980584685468i | 2.8704 | 1+2.87041037573192i | 0.091609 | 1+0.0916088417786784i | 2.05292467828441-0.933046636721971i | 7.063 | -24.4416 | 6.5298 | -114.4543
|  |  | 6300 | 3554.5166 | 1+3554.51659364018i | 0.12006 | 1+0.120059490107549i | -853.5069 | -0.000585817528044592-4.16948726813474i | -0.0000837502345826551-0.596082431949864i | -4.4939 | -90.0081 | -0.473 | -0.473003545832043i | 4.5209 | 1+4.52089634177778i | 0.14428 | 1+0.144283925801418i | 2.02793592310837-0.76560210209184i | 6.7198 | -20.6829 | 2.2259 | -110.691
|  |  | 10000 | 5642.0898 | 1+5642.08983117488i | 0.19057 | 1+0.190570619218332i | -2150.4331 | -0.000232511249263291-2.62491996644128i | -0.0000332405070464613-0.375266448042194i | -8.5132 | -90.0051 | -0.29799 | -0.297992233874187i | 7.176 | 1+7.17602593932981i | 0.22902 | 1+0.229022104446696i | 1.96698273548493-0.748474759365265i | 6.4633 | -20.8328 | -2.0499 | -110.8379
|  |  | 16000 | 9027.3437 | 1+9027.34372987981i | 0.30491 | 1+0.304912990749331i | -5505.1088 | -0.0000908247238394705-1.64010999181617i | -0.0000129845755091191-0.234475054057285i | -12.5981 | -90.0032 | -0.18625 | -0.186245146171367i | 11.4816 | 1+11.4816415029277i | 0.36644 | 1+0.366435367114713i | 1.8250895185497-0.855022493918341i | 6.0874 | -25.1023 | -6.5107 | -115.1054
|  |  | 25000 | 14105.2246 | 1+14105.2245779372i | 0.47643 | 1+0.47642654804583i | -13440.2069 | -0.0000372018079740619-1.04955781170407i | -5.31848228428121E-06-0.150047939384264i | -16.4754 | -90.002 | -0.1192 | -0.119196893549675i | 17.9401 | 1+17.9400648483245i | 0.57256 | 1+0.57255526111674i | 1.55906216872404-1.0118461406607i | 5.3839 | -32.984 | -11.0915 | -122.986
|  |  | 40000 | 22568.3593 | 1+22568.3593246995i | 0.76228 | 1+0.762282476873328i | -34406.9297 | -0.0000145319563191809-0.655943889298169i | -2.07753215363617E-06-0.0937757099640746i | -20.5582 | -90.0013 | -0.074498 | -0.0744980584685468i | 28.7041 | 1+28.7041037573192i | 0.91609 | 1+0.916088417786784i | 1.12556162654016-1.10561202804725i | 3.9607 | -44.4877 | -16.5975 | -134.489
|  |  | 63000 | 35545.1659 | 1+35545.1659364018i | 1.2006 | 1+1.20059490107549i | -85350.69 | -5.85818345526623E-06-0.416465085686376i | -8.37503514523433E-07-0.0595391004057915i | -24.504 | -90.0008 | -0.0473 | -0.0473003545832043i | 45.209 | 1+45.2089634177778i | 1.4428 | 1+1.44283925801418i | 0.671738329533104-1.01651078754643i | 1.7159 | -56.5422 | -22.7881 | -146.543
|  |  | 100000 | 56420.8983 | 1+56420.8983117488i | 1.9057 | 1+1.90570619218332i | -215043.3106 | -2.32511301394155E-06-0.262371149977875i | -3.32405144992463E-07-0.0375093682015868i | -28.5172 | -90.0005 | -0.029799 | -0.0297992233874187i | 71.7603 | 1+71.7602593932981i | 2.2902 | 1+2.29022104446696i | 0.331483734497673-0.788970248032489i | -1.3528 | -67.2104 | -29.87 | -157.2109
|  |  |  | w1 | f1 | fvg | phg | wc1 | fc1 | wc2 | fc2 | wc3 | fc3 | f4 | fc | phcg | wclo | phclo
|  |  | 1 | 14.4157 | -14.415701434332i | 23.1767 | -90 | -163.836 | -163.835970829892i | 0.050416 | 1+0.050416278904809i | 0.0050416 | 1+0.0050416278904809i | 7.43381104730317-163.873449339i | 44.2991 | -87.4027 | 67.4758 | -177.4027
|  |  | 4 | 3.6039 | -3.603925358583i | 11.1355 | -90 | -40.959 | -40.9589927074731i | 0.20167 | 1+0.201665115619236i | 0.020167 | 1+0.0201665115619236i | 7.43097790905483-41.1088496093923i | 32.4183 | -79.7537 | 43.5539 | -169.7537
|  |  | 9 | 1.6017 | -1.60174460381467i | 4.0919 | -90 | -18.204 | -18.2039967588769i | 0.45375 | 1+0.453746510143281i | 0.045375 | 1+0.0453746510143281i | 7.41872588976957-18.5406188570962i | 26.0075 | -68.192 | 30.0993 | -158.192
1.0759 |  |  | 16 | 0.90098 | -0.90098133964575i | -0.90568 | -90 | -10.2397 | -10.2397481768683i | 0.80666 | 1+0.806660462476944i | 0.080666 | 1+0.0806660462476944i | 7.3859396095878-10.835542722998i | 22.3543 | -55.7201 | 21.4486 | -145.7201
0.0059159 |  |  | 25 | 0.57663 | -0.57662805737328i | -4.7821 | -90 | -6.5534 | -6.55343883319569i | 1.2604 | 1+1.26040697262022i | 0.12604 | 1+0.126040697262022i | 7.31774836611411-7.47577293964876i | 20.3916 | -45.612 | 15.6095 | -135.612
|  |  | 40 | 0.36039 | -0.3603925358583i | -8.8645 | -90 | -4.0959 | -4.09589927074731i | 2.0167 | 1+2.01665115619236i | 0.20167 | 1+0.201665115619236i | 7.14348298449057-5.53649059273863i | 19.1213 | -37.7771 | 10.2568 | -127.7771
|  |  | 63 | 0.22882 | -0.22882065768781i | -12.8101 | -90 | -2.6006 | -2.60057096555385i | 3.1762 | 1+3.17622557100297i | 0.31762 | 1+0.317622557100297i | 6.75275451409748-4.74539812179206i | 18.3327 | -35.0971 | 5.5226 | -125.0971
|  |  | 100 | 0.14416 | -0.14415701434332i | -16.8233 | -90 | -1.6384 | -1.63835970829892i | 5.0416 | 1+5.0416278904809i | 0.50416 | 1+0.50416278904809i | 5.92737828812032-4.62672327778075i | 17.5236 | -37.9745 | 0.7003 | -127.9745
|  |  | 160 | 0.090098 | -0.090098133964575i | -20.9057 | -90 | -1.024 | -1.02397481768683i | 8.0666 | 1+8.06660462476944i | 0.80666 | 1+0.806660462476944i | 4.50354094526144-4.65680323937527i | 16.2292 | -45.9585 | -4.6765 | -135.9585
|  |  | 250 | 0.057663 | -0.057662805737328i | -24.7821 | -90 | -0.65534 | -0.655343883319569i | 12.6041 | 1+12.6040697262022i | 1.2604 | 1+1.26040697262022i | 2.87179405458545-4.27497313364837i | 14.2362 | -56.108 | -10.5459 | -146.108
|  |  | 400 | 0.036039 | -0.03603925358583i | -28.8645 | -90 | -0.40959 | -0.409589927074731i | 20.1665 | 1+20.1665115619236i | 2.0167 | 1+2.01665115619236i | 1.46717452026561-3.36836911970434i | 11.3029 | -66.4633 | -17.5616 | -156.4633
|  |  | 630 | 0.022882 | -0.022882065768781i | -32.8101 | -90 | -0.26006 | -0.260057096555385i | 31.7623 | 1+31.7622557100297i | 3.1762 | 1+3.17622557100297i | 0.670429822877574-2.38949344354213i | 7.8952 | -74.3273 | -24.9149 | -164.3273
|  |  | 1000 | 0.014416 | -0.014415701434332i | -36.8233 | -90 | -0.16384 | -0.163835970829892i | 50.4163 | 1+50.416278904809i | 5.0416 | 1+5.0416278904809i | 0.281398920562164-1.58254461708731i | 4.1223 | -79.9174 | -32.701 | -169.9174
|  |  | 1600 | 0.0090098 | -0.0090098133964575i | -40.9057 | -90 | -0.1024 | -0.102397481768683i | 80.666 | 1+80.6660462476944i | 8.0666 | 1+8.06660462476944i | 0.11251683977229-1.01002634184028i | 0.14022 | -83.6435 | -40.7655 | -173.6435
|  |  | 2500 | 0.0057663 | -0.0057662805737328i | -44.7821 | -90 | -0.065534 | -0.0655343883319569i | 126.0407 | 1+126.040697262022i | 12.6041 | 1+12.6040697262022i | 0.0465024416263486-0.651654405029103i | -3.6976 | -85.9183 | -48.4797 | -175.9183