## Sheet1
[6 empty] | Vvs.rated | 1.8072
[8 empty] | Dim. | Standard | Note
Internally determined & Hidden values
[6 empty] | Frequency | 50 | kHz | 50000 | Ts | 2e-05
[6 empty] | k | 0.07
[6 empty] | Ivs.bnk | 108 | uA | 0.000108
[6 empty] | Vvs.bnk | 0.545 | V
[6 empty] | Vvs.max | 2.5 | V
[6 empty] | rvs | 9.2662
[6 empty] | Tdis | 16.9706
[6 empty] | Iin.pk | 0.77643 | A
| Input | [6 empty] | Min. Vin.peak | 127.2792
| Output | [6 empty] | Max. Vin.peak | 373.3524
Input & Output Spec |  |  |  |  | Buck Boost Design
| Min. Vin | 90 | Vac |  |  | Transformer Design |  |  |  |  | Control Circuit Design
| Max. Vin | 264 | Vac |  |  | Max. Duty | 40 | % | 0.4 |  | Rsense | 0.68036 | ohm | #REF!
| Vout | 60 | V |  |  | Max. Ton | 8 | us | 8e-06 |  | Vin.bnk | 50 | V
| Max. Vout | 75 | V |  |  | Switching freq. | 50 | kHz |  |  | Vf | 0.5 | V
| Iout | 140 | mA | 0.14 |  | Efficiency | 85 | % | 0.85 |  | Rvs1 | 193.7815 | kohm
| Pout | 8.4 | W |  |  | Ae | 37 | mm2 | 3.7e-05 |  | Rvs2 | 20.9128 | kohm | 193781.4835
[6 empty] | Bmax | 0.26 |  |  |  | Cvs | 10 | pF | 20912.7742
[6 empty] | Lm | 1.3114 | mH | 0.0013114 |  | Ccomi | 1 | uF
| FL7732 : Single Stage PFC Non-isolation LED Driver (Buck-boost topology) |  |  |  |  | Np.min | 105.8455 | T |  |  | Cvdd | 33 | uF
[6 empty] | Np | 106 | T |  |  | Dvdd Vmax | 137.9947 | V
[6 empty] | Na | 32.5067 | T |  |  | Rstr | 155.8442 | kohm
| Fairchild Semiconductor 2012.02.19 ( Ver 1.3.0 ) |  |  |  |  | Nap | 0.30667 |  |  |  | Rdummy | 214.2857 | kohm
[6 empty] | Vcs.max | 0.52825 | V |  |  | Power Device Design
[6 empty] | Ts | 20 | us |  |  | SW/Dout Vmax | 448.3524 | V
[6 empty] | Ton+Tdis | 24.9706 | us |  |  | SW/Dout Ipk | 0.77643 | A
[11 empty] | Inductor Irms | 0.34273 | A
Note on I24: Input Max. Duty in 20~50%. High Max. Duty : Low conduction loss, Suitable for low-line Low Max. Duty : More transformer flux saturation margin, Suitable for high-line
Note on N25: Vin.bnk is VS blanking level. In VS blanking, VS voltage detection is disabled. When Vin is close to zero crossing area, VS voltage detection is unstable. VS blanking protects VS voltage detection from sensing error at zero crossing area. Vin.bnk is generally set as 30~70V.
Note on C26: OVP level
Note on I26: This switching frequency is the operating frequency at the rated Vout condition. The switching frequency should be less than 65kHz.
Note on N26: Vf is secondary diode forward voltage.
Note on N29: Cvs is VS filter capacitor, generally set as 10 ~ 30pF.
Note on N30: COMI capacitor is generally 0.68~3.3uF. Check output voltage overshoot at startup in max. Vin condition. If output voltage overshoot is too big, increase Ccomi.
Note on N31: Vdd capacitor is generally in 10~47uF. If Vdd drops too close to Vdd_stop at startup, increase Cvdd.
Note on I32: Enter Np over Np.min. If Np is too big to fit in transformer window, reduce Max. Duty.
Note on N32: Maximum Dvdd reverse voltage.
Note on N34: Rdummy helps to maintain over voltage level at open LED condition. If output OVP is good, try to increase Rdummy to maximize efficiency.
Note on I35: Pulse by pulse current limit is 0.67V. If Vcs.max is too close to 0.67V, increase Max. Duty.
Note on I36: Ts is switching period at rated Vout condition.
Note on I37: Tdis means secondary diode conduction time at peak input voltage. If Ton+Tdis is longer than Ts, CRM is shown at peak input voltage area. In order to operate only in DCM, Ton+Tdis should be less than Ts. To make "Ton+Tdis < Ts", decrease Max. Duty