## Sheet1
[8 empty] | Dim. | Standard | Note
Internally determined & Hidden values
[6 empty] | Frequency | 65 | kHz | 65000 | Ts | 1.5385e-05
[6 empty] | k | 0.095
[6 empty] | Ivs.bnk | 100 | uA | 0.0001
[6 empty] | Vvs.bnk | 0.545 | V
[6 empty] | Vvs.max | 2.35 | V
[6 empty] | rvs | 7.0582
[6 empty] | Iin.pk | 1.2643 | A
| Input | [6 empty] | Min. Vin.peak | 127.2792
| Output | [6 empty] | Max. Vin.peak | 374.7666
Input & Output Spec |  |  |  |  | Flyback Design
| Min. Vin | 90 | Vac |  |  | Transformer Design |  |  |  |  | Control Circuit Design
| Max. Vin | 265 | Vac |  |  | Max. Duty | 48 | % | 0.48 |  | Rsense | 0.39547 | ohm | 0.39652
| Vout | 24 | V |  |  | Max. Ton | 7.3846 | us | 7.3846e-06 |  | Vin.bnk | 50 | V
| Max. Vout | 30 | V |  |  | Efficiency | 87 | % | 0.87 |  | Vf | 0.7 | V
| Iout | 700 | mA | 0.7 |  | Ae | 64 | mm2 | 6.4e-05 |  | Rvs1 | 175.4647 | kohm
| Pout | 16.8 | W |  |  | Bmax | 0.27 |  |  |  | Rvs2 | 24.8598 | kohm | 175464.6998
[6 empty] | Lm | 0.74342 | mH | 0.00074342 |  | Cvs | 20 | pF | 24859.8499
[6 empty] | Nps | 2.914 |  |  |  | Ccomi | 1 | uF
| FL7732 : Single Stage PFC Primary-Side-Regulation off-line LED Driver |  |  |  |  | Nas | 0.76667 |  |  |  | Cvdd | 22 | uF
[6 empty] | Nap | 0.2631 |  |  |  | Dvdd Vmax | 122.0994 | V
[6 empty] | Np.min | 54.3928 | T |  |  | Rstr | 233.7662 | kohm
| Fairchild Semiconductor 2011.11.21 ( Ver 1.0.0 ) |  |  |  |  | Np | 60 | T |  |  | Power Device Design
[6 empty] | Ns | 20.5901 | T |  |  | MOSFET Vmax | 524.7666 | V
[6 empty] | Na | 15.7857 | T |  |  | MOSFET Ipk | 1.2643 | A
[6 empty] | Llk | 10 | uH | 1e-05 |  | MOSFET Isw.rms | 0.3576 | A
[6 empty] | Snubber Design |  |  |  |  | Diode Vmax | 152.6079 | V
[6 empty] | Vsn | 150 | V |  |  | Diode Ipk | 3.6842 | A
[6 empty] | ∆Vsn | 10.5 | V |  |  | Diode Irms | 0.97985 | A
[6 empty] | Rsn | 22.5285 | kohm | 22528.4512
[6 empty] | Csn | 9.7557 | nF | 9.7557e-09
[6 empty] | Psn | 0.99874 | W | 0.99874
Note on I21: Input Max. Duty in 20~50%. High Max. Duty : Low conduction loss, Suitable for low-line Low Max. Duty : More transformer flux saturation margin, Suitable for high-line
Note on N22: Vin.bnk is VS blanking level. VS blanking : VS voltage detection is disabled. Vin.bnk is generally set as 30~70V.
Note on C23: OVP level
Note on N23: Vf is secondary diode forward voltage.
Note on N26: Cvs is VS filter capacitor, generally set as 10 ~ 30pF.
Note on N27: COMI capacitor is generally 0.68~3.3uF. Check output voltage overshoot at startup in max. Vin condition. If output voltage overshoot is too big, increase Ccomi.
Note on N28: Vdd capacitor is generally in 10~47uF. If Vdd drops too close to Vdd_stop at startup, increase Cvdd.
Note on N29: Maximum Dvdd reverse voltage.
Note on I31: Enter Np over Np.min. If Np is too big to fit in transformer window, reduce Max. Duty.
Note on I34: Enter leakage inductance after measuring transformer designed by the above spec.
Note on I36: Vsn is generally set as 2~2.5 times Nps·Vo.
Note on I37: ∆Vsn is generally set around 5% ripple of Vsn.