## Important_Notice_NCL2801
NCL2801 Design Worksheet rev1 October 2018 The NCL2801 is designed to drive PFC boost stages. It is based on an innovative Valley Count Frequency Fold−back (VCFF) method. In this mode, the circuit classically operates in Critical conduction Mode (CrM) when VCTRL voltage exceeds a programmable (Rcs external resistor) value Vctrl,th,21,Rcs . When VCTRL is below Vctrl,th,12,Rcs, the NCL2801 enters the DCM mode and dead time based on number of valleys is added the more output power is decreased. VCFF maximizes the efficiency at both nominal and light load. In particular, the stand−by losses are reduced to a minimum. An internal circuitry allows near−unity power factor even when the switching frequency is reduced. Housed in a SOIC-8 package, the circuit also incorporates the features necessary for robust and compact PFC stages, with few external components. This Excel spreadsheet helps designing a 1-phase PFC stage based onthe NCL2801 which has the Line level detection Option enabled by helping to compute the main external components (refer to the Application Schematic tab). The Bode_Plots tab of this spreadsheet is dedicated to plotting the bode plots of compensator, plant and open loop AC transfer functions which are based on the values calculated in the NCL2801_calc_sheet tab. The calculations are based on the equations and process detailed in the application note AND9799. For more information, please refer to: http://www.onsemi.com/pub/Collateral/AND9799-D.PDF Please note that this spreadsheet is a general tool being provided to assist designers in using the NCL2801. The outputs of this tool have to be used as a guide line and does not provide any measure of the success of a particular system design. For any question /comments regarding the use of this spreadsheet, please contact us at: http://www.onsemi.com/PowerSolutions/ticrequest.do
Note1: When you modify the value of an input parameter (yellow boxes), dont forget to review the whole column D and update the "your selected value" yellow boxes inputs.
Note2: The spreadsheets contains bode plots of Plant, Compensator and Open Loop Transfer functions based on "Your selected value" of compensation components, Pout and Vrms,LL

## NCL2801_calc_sheet
NCL2801 Design Tool for an application using Auxilliary winding for ZCD detection
Line Detection Option |  | 1 | Enter 1 if Line detection option is used, 0 if not
Brown-out Option |  | 1 | Enter 1 if Brown-out detection option is used, 0 if not
K_mult_x_HL |  | 0.24 | Internal multiplier gain for High Line or for whole line range depending on option selected
K_mult_x_LL |  | 0.75 | Internal multiplier gain for Low Line or for whole line range depending on option selected
K_offset_x |  | 0.14 | Internal parameter used for THD enhancement which value depends on Line Level detect optionactive or not
Please enter your specification
fac | (Hz) | 47 | minimum Ac line frequency
Vrms,LL | (V) | 90 | Ac line rms lowest level (generally 85 V or 90 V in wide mains application)
Vrms,HL | (V) | 305 | Ac line rms highest level (generally 265 V in wide or European mains application or 305V for some lighting applications)
Vout,nom | (V) | 450 | Targeted regulation level for the output voltage (generally 390 V or 400 V or 450V when Vmains=305V in wide mains apps)
eff | (%) | 95 | Expected efficiency at low line, full load - use 95 % as a default value if you don't know
Pout | (W) | 200 | Maximum output power
RDS(on) | (Ω) | 0.25 | MOSFET on-time resistance @25 °C
Thold-up | (ms) | 0 | Hold-up time. Put 0 if no hold-up time is specified or if you don't know
Vout,min | (V) | 350 | Minimum output voltage you can accept at the end of the hold-up time - Don't fill this cell or put any value if no hold-up time is specified
ΔVpk-pk | (%) | 8 | Peak to peak low frequency ripple acceptable across the bulk capacitor as a percentage of Vout,nom. Choose 8 % if you don't know.
Fc | (Hz) | 10 | Targeted crossover Frequency @ maximum VacHL or maximum Vline, full load .You can use 10Hz by default
фm | (°) | 60 | Phase margin @ VacHL ,or maximum Vline, full load. You can use 60 ° by default
tON,max | (μs) | 26 | Minimum of maximum on-time at Vctrl,max
Bulk Capacitor and Inductor
Cbulk,min,1 | (μF) | 41.8271 | Minimum Cbulk capacitance meeting the low frequency ripple constraint
Cbulk,min,2 | (μF) | 0 | Minimum Cbulk capacitance meeting the hold-up time
Cbulk | (μF) | 150 | Your Cbulk selection choosen using normalized values so it is greater than Cbulk,min,1 and Cbulk,min,2
ICbulk,rms,max | (A) | 1.2465 | Please check that the maximum rms current value of the selected Cbulk datasheet exceeds this value (calculated with VCbulk ripple at 2*fac frequency)
Lcalc,1 | (μH) | 500.175 | Calculated maximum L inductance allowing the full power delivery at min low line voltage and maximum on-time (maximum inductance value)
L | (μH) | 180 | Your inductance choice. It is recommended to select it at least 25 % lower than Lcalc for an healthy margin
IL,max | (A) | 6.6152 | Maximum current flowing through L
IL,rms | (A) | 2.7006 | Maximum rms current through L
Fsw,max | (kHz) | 76.6508 | Switching frequency at low line, full load (top of the sinusoid) .. You can play with L value to modify Fsw,max
Application schematic
Feedback resistors
Rfb2 | (kΩ) | 22 | Your selection of feedback resistor value connected between FB pin and GND pin (Maximum value allowed is 50 kΩ)
Rfb1,calc | (kΩ) | 3938 | Calculated value of feedbcak resistor placed between FB pin and Cbulk positive pin.
Rfb1 | (kΩ) | 3930 | Your selection value of feedbcak resistor placed between FB pin and Cbulk positive pin. |  |  |  |  | TO BE ADDED !!!
Vout,nom,verif | (V) | 449.0909 | Vbulk nominal re-calculated versus selected feedback resistors values
MULT_pin resistors
Rmult_bot | (kΩ) | 22 | Resistor connected between MULT-pin and GND (recommended value)
Rmult_top | (kΩ) | 3300 | Total resistance value of series resistors connected between MULT-pin and rectified mains voltage
Km | (-) | 0.0066225 | Multiplying factor between Vin (mains rectified voltage) and MULT-pin voltage
Rsense resistor
Rsense,calc,OCP | (mΩ) | 146.6098 | Maximum Current-Sense Resistor placed between Power MOSFET source and GND so the Low Line OCP voltage threshold is not triggered
Rsense,calc,Max Power | (mΩ) | 175.0179 | Maximum Current-Sense Resistor placed between Power MOSFET source and GND so maximum output power can be delivered at Vmains Low Line Min or Vmains min if no Line Level detection.
Rsense | (mΩ) | 135 | Your selected Sense resistor value
Rzcd resistor
Naux / Nprim | (-) | 0.1 | Auxilliary over primary winding turns ratio (0.1 is a recommended value )
RZCD,min | (kΩ) | 43.127 | Minumum value of resistor Rzcd placed between auxilliary winding and ZCD pin
Calculating the Compensation Network component values (yellow boxes values appear in red when they deviate +/- 10% of the calculated value)
Rload,min | (Ω) | 1012.5 | AC load resistance at full load
G0 | ( - ) | 231.49 | DC gain of the Control To Output transfer function (Plant) at Maximum Line voltage V_rms_HL
Gplant_fco_max | ( dB ) | 33.5354 | Gplant,fco,max is the plant Gain in dB at the maximum open-loop cross-over frequency fco,max which happens at maximum high line voltage
Phi_plant_fco_max | (deg ) | -78.1967 | Phi_plant,fco,max is the plant Phase in deg at the maximum open-loop cross-over frequency fco,max which happens at maximum high line voltage
K_factor | ( - ) | 2.6137 | Parameter to help calculate the compensation parameter values
Rz,calc | (kΩ) | 18.9057 | Calculated value of compensation resistor placed between VCTRL pin and GND and in series with Cz
Cz,calc | (nF) | 2201.4415 | Calculated value of compensation capacitor placed between VCTRL pin and GND and in series with Rz
Cp,calc | (nF) | 322.2944 | Calculated value of compensation capacitor placed between VCTRL pin and GND
Rz | (kΩ) | 18 | Your selected value (in kΩ) of compensation resistor placed between VCTRL pin and GND and in series with Cz
Cz | (nF) | 2200 | Your selected value (in μF) of compensation capacitor placed between VCTRL pin and GND and in series with Rz
Cp | (nF) | 330 | Your selected value (in nF) of compensation capacitor placed between VCTRL pin and GND
|  |  |  | D | 640000 | 0.54 | 12.5 | 4.17
fplant | (Hz) | 2.0969 | Pole frequency of the PFC boost converter at full load (not Vmains dependent, the DC gain G0 is Vmaibns dependent) | E | 640000 | 0.9 | 12.5 | 4.17
fp0 | (Hz) | 0.069932 | Frequency of the origin pole obtained with choosen Cz and Cp values (not Vmains dependent) | F | 640000 | 1.35 | 12.5 | 4.17
fz | (Hz) | 4.0211 | Frequency of the zero obtained with choosen Cz and Rz values (not Vmains dependent) | G | 960384 | 0.82 | 8.33 | 2.78
fp | (Hz) | 30.8285 | Frequency of high frequency pole obtained with choosen Cp, Cz and Rz (not Vmains dependent) | H | 960384 | 1.35 | 8.33 | 2.78
Note: To validate the final open loop cross-over frequency and phase margin, have a look at the Spreadsheet Tab named Bode_Plots
High Line and Low Line Detection Thesholds on Vmains when Line detection option is activated
Vrms,LL,th | (V) | 151.8543 | Typical line rms voltage under which the Low Line (LL) flag is activated when Line detec option is activated, if not, result gives 0V.
Vrms,HL,th | (V) | 173.5325 | Typical line rms voltage above which the Low Line (HL) flag is activated when Line Detect Option is activated, if not, result gives 0V
Line Brown-out thresholds values on Vmains when Brown_out option is activated
Vrms,boH,th | (V) | 84.0431 | Typical line rms voltage above which switching is actived (Brown-in) (if activated in product option, if not, result gives 0V)
Vrms,boL,th | (V) | 75.7136 | Typical line rms voltage under which switching is stop (Brown-out) (if activated in product option, if not, result gives 0V)
CrM to DCM threshold set by external 1% Rcs resistor placed between CS pin and Rsense
Rcs | (Ω) | 150 | Chose Rcs value in the following list [1000,620,330,150]
VCTRL,th,12 | (V) | 1.12 | Typical VCTRL pin CrM to DCM 'Valley#1 to valley#2) threshold voltage (Vctrl decreasing))
VCTRL,th,21 | (V) | 1.21 | Typical VCTRL pin CrM to DCM 'Valley#2 to valley#1) threshold voltage (Vctrl increasing))
Undervoltage Protection (UVP) for Vbulk
Vbulk,UVP,H | (V) | 80.8364 | Typical under-voltage protection on bulk capacitor voltage (Vbulk rising)
Vbulk,UVP,L | (V) | 35.9273 | Typical under-voltage protection on bulk capacitor voltage (Vbulk falling)
Main Conduction Losses at max power and minimum mains voltage
Pbridge | (W) | 4.2105 | Diode bridge losses assuming a 1-V forward voltage for each diode
Pon,Q1 | (W) | 2.772 | Q1 conduction losses assuming RDS(on) doubles at the highest junction temperature of your application
PD1 | (W) | 0.44444 | Losses in boost diode D1 assuming a 1-V forward voltage
PRsense | (W) | 0.74815 | Rsense conduction losses
PMULT,bridge | (mW) | 56.0054 | Power dissipated by MULT pin resistors in standby mode and max mains voltage
PFB,bridge | (mW) | 51.2399 | Power dissipated by FB pin resistors
xxxxxxxxxxxxxxxxxxx END OF SPREADSHEET xxxxxxxxxxxxxxxxxxxxxxxxxxxxxxxxxxx
Nomalized values of Cbulk (in μF) for the drop down menu of the above sheet (do not modify)
10
22
33
47
56
68
82
100
120
150
182
220
270
330
390
470
Note: When you modify the value of an input parameter (yellow boxes), dont forget to review the whole column D and update the "your selected value" yellow boxes inputs.

## Bode_Plots
Plots of Small Signal Transfer Functions (BODE PLOTS)
| Max HL Voltage = | 305 | V rms
| Min LL Voltage = | 90 | V rms
|  |  |  | fplant | (Hz) | 2.0969 | Pole frequency of the PFC boost converter at full load (not Vmains dependent)
|  |  |  | fp0 | (Hz) | 0.069932 | Frequency of the origin pole obtained with choosen Cz and Cp values
|  |  |  | fz | (Hz) | 4.0211 | Frequency of the zero obtained with choosen Cz and Rz values
|  |  |  | fp | (Hz) | 30.8285 | Frequency of high frequency pole obtained with choosen Cp, Cz and Rz
|  |  |  | G0,HL,max | ( - ) | 231.49 | DC gain of the Control To Output transfer function (Plant) for maximum HL voltage
|  |  |  | G0,LL,min | ( - ) | 62.9894 | DC gain of the Control To Output transfer function (Plant) for minimum LL voltage | [7 empty] | Fco_LL | 2.8184 | Phi_m_LL | 66.441
|  |  |  | Fc,final,HL,max | (Hz) | 7.9433 | Final High-Line cross-over frequency from data points | [7 empty] | Fco_HL | 7.9433 | Phi_m_HL | 63.4762
|  |  |  | фm,final,HL,max | ( ° ) | 63.4762 | Final High-Line phase margin from data points
|  |  |  | Fc,final,LL,min | (Hz) | 2.8184 | Final Low-Line cross-over frequency from data points
|  |  |  | фm,final,LL,min | ( ° ) | 66.441 | Final Low-Line phase margin from data points
[5 empty] | Plant_LL_min |  | Plant_HL_max |  | Compensator |  | Open Loop _LL_min |  | Open Loop _HL_max
|  |  |  | Freq | Plant_LL_min_dB | Plant_LL_min_deg | Plant_HL_max_dB | Plant_HL_max_deg | Compensator_dB | Compensator_deg | Open Loop_LL_min_dB | Open Loop_LL_min_deg | Open Loop_HL_max_dB | Open Loop_HL_max_deg | FIND_LL | FIND_HL
|  |  |  | 0.001 | 35.9854 | -0.027337 | 47.2906 | -0.027337 | 36.8935 | 90.0124 | 72.8789 | 89.9851 | 84.1842 | 89.9851 | 1 | 1
|  |  |  | 0.001122 | 35.9854 | -0.030673 | 47.2906 | -0.030673 | 35.8935 | 90.0139 | 71.8789 | 89.9832 | 83.1842 | 89.9832 | 1 | 1
|  |  |  | 0.0012589 | 35.9854 | -0.034416 | 47.2906 | -0.034416 | 34.8935 | 90.0156 | 70.8789 | 89.9812 | 82.1842 | 89.9812 | 1 | 1
|  |  |  | 0.0014125 | 35.9854 | -0.038615 | 47.2906 | -0.038615 | 33.8935 | 90.0175 | 69.8789 | 89.9789 | 81.1842 | 89.9789 | 1 | 1
|  |  |  | 0.0015849 | 35.9853 | -0.043327 | 47.2906 | -0.043327 | 32.8935 | 90.0196 | 68.8789 | 89.9763 | 80.1842 | 89.9763 | 1 | 1
|  |  |  | 0.0017783 | 35.9853 | -0.048614 | 47.2906 | -0.048614 | 31.8935 | 90.022 | 67.8789 | 89.9734 | 79.1842 | 89.9734 | 1 | 1
|  |  |  | 0.0019953 | 35.9853 | -0.054545 | 47.2906 | -0.054545 | 30.8935 | 90.0247 | 66.8789 | 89.9702 | 78.1842 | 89.9702 | 1 | 1
|  |  |  | 0.0022387 | 35.9853 | -0.061201 | 47.2906 | -0.061201 | 29.8935 | 90.0278 | 65.8789 | 89.9666 | 77.1842 | 89.9666 | 1 | 1
|  |  |  | 0.0025119 | 35.9853 | -0.068669 | 47.2906 | -0.068669 | 28.8935 | 90.0311 | 64.8789 | 89.9625 | 76.1842 | 89.9625 | 1 | 1
|  |  |  | 0.0028184 | 35.9853 | -0.077047 | 47.2906 | -0.077047 | 27.8935 | 90.0349 | 63.8789 | 89.9579 | 75.1842 | 89.9579 | 1 | 1
|  |  |  | 0.0031623 | 35.9853 | -0.086449 | 47.2906 | -0.086449 | 26.8935 | 90.0392 | 62.8789 | 89.9528 | 74.1842 | 89.9528 | 1 | 1
|  |  |  | 0.0035481 | 35.9853 | -0.096997 | 47.2906 | -0.096997 | 25.8935 | 90.044 | 61.8789 | 89.947 | 73.1842 | 89.947 | 1 | 1
|  |  |  | 0.0039811 | 35.9853 | -0.10883 | 47.2906 | -0.10883 | 24.8936 | 90.0494 | 60.8789 | 89.9405 | 72.1842 | 89.9405 | 1 | 1
|  |  |  | 0.0044668 | 35.9853 | -0.12211 | 47.2906 | -0.12211 | 23.8936 | 90.0554 | 59.8789 | 89.9333 | 71.1842 | 89.9333 | 1 | 1
|  |  |  | 0.0050119 | 35.9853 | -0.13701 | 47.2906 | -0.13701 | 22.8936 | 90.0621 | 58.8789 | 89.9251 | 70.1842 | 89.9251 | 1 | 1
|  |  |  | 0.0056234 | 35.9853 | -0.15373 | 47.2906 | -0.15373 | 21.8936 | 90.0697 | 57.8789 | 89.916 | 69.1842 | 89.916 | 1 | 1
|  |  |  | 0.0063096 | 35.9853 | -0.17249 | 47.2906 | -0.17249 | 20.8936 | 90.0782 | 56.8789 | 89.9057 | 68.1842 | 89.9057 | 1 | 1
|  |  |  | 0.0070795 | 35.9853 | -0.19353 | 47.2906 | -0.19353 | 19.8936 | 90.0878 | 55.8789 | 89.8942 | 67.1842 | 89.8942 | 1 | 1
|  |  |  | 0.0079433 | 35.9853 | -0.21715 | 47.2906 | -0.21715 | 18.8936 | 90.0985 | 54.8789 | 89.8813 | 66.1841 | 89.8813 | 1 | 1
|  |  |  | 0.0089125 | 35.9853 | -0.24364 | 47.2906 | -0.24364 | 17.8936 | 90.1105 | 53.8788 | 89.8668 | 65.1841 | 89.8668 | 1 | 1
|  |  |  | 0.01 | 35.9853 | -0.27337 | 47.2905 | -0.27337 | 16.8936 | 90.124 | 52.8788 | 89.8506 | 64.1841 | 89.8506 | 1 | 1
|  |  |  | 0.01122 | 35.9852 | -0.30673 | 47.2905 | -0.30673 | 15.8936 | 90.1391 | 51.8788 | 89.8324 | 63.1841 | 89.8324 | 1 | 1
|  |  |  | 0.012589 | 35.9852 | -0.34415 | 47.2905 | -0.34415 | 14.8936 | 90.1561 | 50.8788 | 89.8119 | 62.1841 | 89.8119 | 1 | 1
|  |  |  | 0.014125 | 35.9852 | -0.38615 | 47.2904 | -0.38615 | 13.8936 | 90.1751 | 49.8788 | 89.789 | 61.184 | 89.789 | 1 | 1
|  |  |  | 0.015849 | 35.9851 | -0.43326 | 47.2904 | -0.43326 | 12.8936 | 90.1965 | 48.8787 | 89.7632 | 60.184 | 89.7632 | 1 | 1
|  |  |  | 0.017783 | 35.985 | -0.48613 | 47.2903 | -0.48613 | 11.8936 | 90.2204 | 47.8787 | 89.7343 | 59.184 | 89.7343 | 1 | 1
|  |  |  | 0.019953 | 35.985 | -0.54544 | 47.2903 | -0.54544 | 10.8937 | 90.2473 | 46.8786 | 89.7019 | 58.1839 | 89.7019 | 1 | 1
|  |  |  | 0.022387 | 35.9849 | -0.61199 | 47.2901 | -0.61199 | 9.8937 | 90.2775 | 45.8785 | 89.6655 | 57.1838 | 89.6655 | 1 | 1
|  |  |  | 0.025119 | 35.9847 | -0.68665 | 47.29 | -0.68665 | 8.8937 | 90.3114 | 44.8784 | 89.6247 | 56.1837 | 89.6247 | 1 | 1
|  |  |  | 0.028184 | 35.9846 | -0.77043 | 47.2899 | -0.77043 | 7.8938 | 90.3494 | 43.8783 | 89.5789 | 55.1836 | 89.5789 | 1 | 1
|  |  |  | 0.031623 | 35.9844 | -0.86442 | 47.2897 | -0.86442 | 6.8938 | 90.392 | 42.8782 | 89.5276 | 54.1835 | 89.5276 | 1 | 1
|  |  |  | 0.035481 | 35.9841 | -0.96988 | 47.2894 | -0.96988 | 5.8939 | 90.4398 | 41.878 | 89.47 | 53.1833 | 89.47 | 1 | 1
|  |  |  | 0.039811 | 35.9838 | -1.0882 | 47.2891 | -1.0882 | 4.894 | 90.4935 | 40.8778 | 89.4053 | 52.183 | 89.4053 | 1 | 1
|  |  |  | 0.044668 | 35.9834 | -1.2209 | 47.2887 | -1.2209 | 3.8941 | 90.5537 | 39.8775 | 89.3328 | 51.1827 | 89.3328 | 1 | 1
|  |  |  | 0.050119 | 35.9829 | -1.3699 | 47.2882 | -1.3699 | 2.8942 | 90.6213 | 38.8771 | 89.2514 | 50.1824 | 89.2514 | 1 | 1
|  |  |  | 0.056234 | 35.9822 | -1.5369 | 47.2875 | -1.5369 | 1.8944 | 90.6971 | 37.8766 | 89.1601 | 49.1819 | 89.1601 | 1 | 1
|  |  |  | 0.063096 | 35.9814 | -1.7244 | 47.2867 | -1.7244 | 0.8946 | 90.7821 | 36.876 | 89.0577 | 48.1813 | 89.0577 | 1 | 1
|  |  |  | 0.070795 | 35.9804 | -1.9346 | 47.2857 | -1.9346 | -0.10513 | 90.8775 | 35.8753 | 88.9429 | 47.1806 | 88.9429 | 1 | 1
|  |  |  | 0.079433 | 35.9791 | -2.1705 | 47.2844 | -2.1705 | -1.1048 | 90.9845 | 34.8743 | 88.8141 | 46.1796 | 88.8141 | 1 | 1
|  |  |  | 0.089125 | 35.9775 | -2.435 | 47.2828 | -2.435 | -2.1044 | 91.1046 | 33.8732 | 88.6696 | 45.1784 | 88.6696 | 1 | 1
|  |  |  | 0.1 | 35.9755 | -2.7317 | 47.2808 | -2.7317 | -3.1038 | 91.2394 | 32.8717 | 88.5077 | 44.177 | 88.5077 | 1 | 1
|  |  |  | 0.1122 | 35.9729 | -3.0644 | 47.2782 | -3.0644 | -4.1031 | 91.3905 | 31.8698 | 88.3261 | 43.1751 | 88.3261 | 1 | 1
|  |  |  | 0.12589 | 35.9697 | -3.4375 | 47.275 | -3.4375 | -5.1023 | 91.56 | 30.8675 | 88.1226 | 42.1727 | 88.1226 | 1 | 1
|  |  |  | 0.14125 | 35.9657 | -3.8557 | 47.271 | -3.8557 | -6.1012 | 91.7502 | 29.8645 | 87.8945 | 41.1698 | 87.8945 | 1 | 1
|  |  |  | 0.15849 | 35.9606 | -4.3245 | 47.2659 | -4.3245 | -7.0998 | 91.9635 | 28.8608 | 87.6391 | 40.1661 | 87.6391 | 1 | 1
|  |  |  | 0.17783 | 35.9542 | -4.8498 | 47.2595 | -4.8498 | -8.0981 | 92.2028 | 27.8561 | 87.353 | 39.1614 | 87.353 | 1 | 1
|  |  |  | 0.19953 | 35.9462 | -5.4382 | 47.2515 | -5.4382 | -9.096 | 92.4711 | 26.8503 | 87.0329 | 38.1555 | 87.0329 | 1 | 1
|  |  |  | 0.22387 | 35.9361 | -6.097 | 47.2414 | -6.097 | -10.0932 | 92.772 | 25.8429 | 86.6749 | 37.1482 | 86.6749 | 1 | 1
|  |  |  | 0.25119 | 35.9235 | -6.8343 | 47.2288 | -6.8343 | -11.0898 | 93.1092 | 24.8336 | 86.2749 | 36.1389 | 86.2749 | 1 | 1
|  |  |  | 0.28184 | 35.9076 | -7.6589 | 47.2129 | -7.6589 | -12.0855 | 93.4873 | 23.8221 | 85.8284 | 35.1274 | 85.8284 | 1 | 1
|  |  |  | 0.31623 | 35.8877 | -8.5802 | 47.193 | -8.5802 | -13.0801 | 93.9109 | 22.8076 | 85.3307 | 34.1128 | 85.3307 | 1 | 1
|  |  |  | 0.35481 | 35.8628 | -9.6087 | 47.1681 | -9.6087 | -14.0733 | 94.3854 | 21.7894 | 84.7767 | 33.0947 | 84.7767 | 1 | 1
|  |  |  | 0.39811 | 35.8316 | -10.7553 | 47.1369 | -10.7553 | -15.0648 | 94.9168 | 20.7668 | 84.1615 | 32.072 | 84.1615 | 1 | 1
|  |  |  | 0.44668 | 35.7926 | -12.0314 | 47.0979 | -12.0314 | -16.0541 | 95.5114 | 19.7385 | 83.48 | 31.0438 | 83.48 | 1 | 1
|  |  |  | 0.50119 | 35.7441 | -13.4489 | 47.0494 | -13.4489 | -17.0407 | 96.1764 | 18.7034 | 82.7275 | 30.0087 | 82.7275 | 1 | 1
|  |  |  | 0.56234 | 35.6837 | -15.0196 | 46.989 | -15.0196 | -18.0238 | 96.9195 | 17.66 | 81.8999 | 28.9653 | 81.8999 | 1 | 1
|  |  |  | 0.63096 | 35.6089 | -16.7548 | 46.9142 | -16.7548 | -19.0026 | 97.7491 | 16.6063 | 80.9943 | 27.9116 | 80.9943 | 1 | 1
|  |  |  | 0.70795 | 35.5166 | -18.6647 | 46.8219 | -18.6647 | -19.9762 | 98.6739 | 15.5404 | 80.0092 | 26.8457 | 80.0092 | 1 | 1
|  |  |  | 0.79433 | 35.403 | -20.7575 | 46.7083 | -20.7575 | -20.9431 | 99.7033 | 14.4599 | 78.9458 | 25.7652 | 78.9458 | 1 | 1
|  |  |  | 0.89125 | 35.2641 | -23.0385 | 46.5694 | -23.0385 | -21.9018 | 100.8467 | 13.3623 | 77.8083 | 24.6676 | 77.8083 | 1 | 1
|  |  |  | 1 | 35.0954 | -25.5088 | 46.4007 | -25.5088 | -22.8504 | 102.1137 | 12.245 | 76.6049 | 23.5503 | 76.6049 | 1 | 1
|  |  |  | 1.122 | 34.8919 | -28.1645 | 46.1972 | -28.1645 | -23.7866 | 103.5133 | 11.1053 | 75.3488 | 22.4106 | 75.3488 | 1 | 1
|  |  |  | 1.2589 | 34.6486 | -30.9949 | 45.9539 | -30.9949 | -24.7076 | 105.0534 | 9.941 | 74.0586 | 21.2463 | 74.0586 | 1 | 1
|  |  |  | 1.4125 | 34.3604 | -33.9823 | 45.6657 | -33.9823 | -25.6102 | 106.7405 | 8.7502 | 72.7582 | 20.0555 | 72.7582 | 1 | 1
|  |  |  | 1.5849 | 34.0229 | -37.1014 | 45.3282 | -37.1014 | -26.4908 | 108.578 | 7.5321 | 71.4766 | 18.8374 | 71.4766 | 1 | 1
|  |  |  | 1.7783 | 33.6322 | -40.3197 | 44.9375 | -40.3197 | -27.3451 | 110.5659 | 6.287 | 70.2462 | 17.5923 | 70.2462 | 1 | 1
|  |  |  | 1.9953 | 33.1855 | -43.5989 | 44.4908 | -43.5989 | -28.1687 | 112.6989 | 5.0168 | 69.1 | 16.3221 | 69.1 | 1 | 1
|  |  |  | 2.2387 | 32.6816 | -46.8969 | 43.9869 | -46.8969 | -28.9567 | 114.9658 | 3.7249 | 68.0689 | 15.0302 | 68.0689 | 1 | 1
|  |  |  | 2.5119 | 32.1205 | -50.1702 | 43.4258 | -50.1702 | -29.7044 | 117.3478 | 2.4161 | 67.1776 | 13.7214 | 67.1776 | 1 | 1
|  |  |  | 2.8184 | 31.5037 | -53.3771 | 42.809 | -53.3771 | -30.4071 | 119.8181 | 1.0967 | 66.441 | 12.402 | 66.441 | -1 | 1
|  |  |  | 3.1623 | 30.8343 | -56.48 | 42.1396 | -56.48 | -31.0609 | 122.3419 | -0.22662 | 65.8619 | 11.0787 | 65.8619 | 1 | 1
|  |  |  | 3.5481 | 30.116 | -59.4472 | 41.4213 | -59.4472 | -31.6628 | 124.8767 | -1.5468 | 65.4295 | 9.7585 | 65.4295 | 1 | 1
|  |  |  | 3.9811 | 29.3536 | -62.2547 | 40.6589 | -62.2547 | -32.2112 | 127.3741 | -2.8576 | 65.1194 | 8.4477 | 65.1194 | 1 | 1
|  |  |  | 4.4668 | 28.5521 | -64.8855 | 39.8574 | -64.8855 | -32.7059 | 129.7818 | -4.1538 | 64.8964 | 7.1515 | 64.8964 | 1 | 1
|  |  |  | 5.0119 | 27.7165 | -67.3301 | 39.0218 | -67.3301 | -33.1484 | 132.0467 | -5.4319 | 64.7167 | 5.8734 | 64.7167 | 1 | 1
|  |  |  | 5.6234 | 26.8516 | -69.5852 | 38.1569 | -69.5852 | -33.542 | 134.1175 | -6.6903 | 64.5323 | 4.6149 | 64.5323 | 1 | 1
|  |  |  | 6.3096 | 25.962 | -71.6526 | 37.2673 | -71.6526 | -33.8912 | 135.947 | -7.9292 | 64.2945 | 3.3761 | 64.2945 | 1 | 1
|  |  |  | 7.0795 | 25.0518 | -73.538 | 36.3571 | -73.538 | -34.2022 | 137.4945 | -9.1504 | 63.9565 | 2.1549 | 63.9565 | 1 | 1
|  |  |  | 7.9433 | 24.1245 | -75.2501 | 35.4297 | -75.2501 | -34.4817 | 138.7263 | -10.3572 | 63.4762 | 0.94805 | 63.4762 | 1 | -1
|  |  |  | 8.9125 | 23.183 | -76.7992 | 34.4883 | -76.7992 | -34.7373 | 139.6169 | -11.5542 | 62.8176 | -0.24895 | 62.8176 | 1 | 1
|  |  |  | 10 | 22.2301 | -78.1967 | 33.5354 | -78.1967 | -34.9769 | 140.1481 | -12.7468 | 61.9513 | -1.4415 | 61.9513 | 1 | 1
|  |  |  | 11.2202 | 21.2679 | -79.4544 | 32.5732 | -79.4544 | -35.2088 | 140.3095 | -13.9409 | 60.8551 | -2.6356 | 60.8551 | 1 | 1
|  |  |  | 12.5893 | 20.2982 | -80.5842 | 31.6035 | -80.5842 | -35.4413 | 140.0981 | -15.1431 | 59.514 | -3.8378 | 59.514 | 1 | 1
|  |  |  | 14.1254 | 19.3224 | -81.5974 | 30.6277 | -81.5974 | -35.6826 | 139.518 | -16.3602 | 57.9206 | -5.0549 | 57.9206 | 1 | 1
|  |  |  | 15.8489 | 18.3417 | -82.5049 | 29.647 | -82.5049 | -35.9409 | 138.5805 | -17.5993 | 56.0756 | -6.294 | 56.0756 | 1 | 1
|  |  |  | 17.7828 | 17.3571 | -83.317 | 28.6624 | -83.317 | -36.2242 | 137.3047 | -18.8672 | 53.9877 | -7.5619 | 53.9877 | 1 | 1
|  |  |  | 19.9526 | 16.3693 | -84.0431 | 27.6746 | -84.0431 | -36.5399 | 135.7173 | -20.1706 | 51.6742 | -8.8653 | 51.6742 | 1 | 1
|  |  |  | 22.3872 | 15.3791 | -84.6919 | 26.6844 | -84.6919 | -36.8948 | 133.8529 | -21.5157 | 49.1611 | -10.2104 | 49.1611 | 1 | 1
|  |  |  | 25.1189 | 14.3869 | -85.2712 | 25.6922 | -85.2712 | -37.2947 | 131.7533 | -22.9078 | 46.4821 | -11.6025 | 46.4821 | 1 | 1
|  |  |  | 28.1838 | 13.3931 | -85.7884 | 24.6984 | -85.7884 | -37.7441 | 129.4662 | -24.351 | 43.6778 | -13.0457 | 43.6778 | 1 | 1
|  |  |  | 31.6228 | 12.398 | -86.25 | 23.7033 | -86.25 | -38.2459 | 127.0433 | -25.8479 | 40.7934 | -14.5426 | 40.7934 | 1 | 1
|  |  |  | 35.4813 | 11.4019 | -86.6617 | 22.7072 | -86.6617 | -38.8015 | 124.538 | -27.3996 | 37.8762 | -16.0943 | 37.8762 | 1 | 1
|  |  |  | 39.8107 | 10.405 | -87.029 | 21.7103 | -87.029 | -39.4105 | 122.0019 | -29.0055 | 34.9729 | -17.7002 | 34.9729 | 1 | 1
|  |  |  | 44.6684 | 9.4075 | -87.3565 | 20.7128 | -87.3565 | -40.0711 | 119.483 | -30.6636 | 32.1264 | -19.3583 | 32.1264 | 1 | 1
|  |  |  | 50.1187 | 8.4094 | -87.6486 | 19.7147 | -87.6486 | -40.7801 | 117.0226 | -32.3706 | 29.374 | -21.0653 | 29.374 | 1 | 1
|  |  |  | 56.2341 | 7.411 | -87.909 | 18.7163 | -87.909 | -41.5334 | 114.6547 | -34.1224 | 26.7457 | -22.8171 | 26.7457 | 1 | 1
|  |  |  | 63.0957 | 6.4122 | -88.1412 | 17.7175 | -88.1412 | -42.3265 | 112.4049 | -35.9142 | 24.2637 | -24.6089 | 24.2637 | 1 | 1
|  |  |  | 70.7946 | 5.4132 | -88.3482 | 16.7185 | -88.3482 | -43.1544 | 110.2908 | -37.7412 | 21.9426 | -26.4359 | 21.9426 | 1 | 1
|  |  |  | 79.4328 | 4.414 | -88.5327 | 15.7193 | -88.5327 | -44.0126 | 108.3229 | -39.5985 | 19.7902 | -28.2933 | 19.7902 | 1 | 1
|  |  |  | 89.1251 | 3.4146 | -88.6972 | 14.7199 | -88.6972 | -44.8963 | 106.5056 | -41.4817 | 17.8085 | -30.1764 | 17.8085 | 1 | 1
|  |  |  | 100 | 2.4151 | -88.8438 | 13.7204 | -88.8438 | -45.8016 | 104.8386 | -43.3865 | 15.9948 | -32.0812 | 15.9948 | 1 | 1
|  |  |  | 112.2018 | 1.4155 | -88.9744 | 12.7208 | -88.9744 | -46.7248 | 103.3177 | -45.3093 | 14.3432 | -34.004 | 14.3432 | 1 | 1
|  |  |  | 125.8925 | 0.41583 | -89.0909 | 11.7211 | -89.0909 | -47.6628 | 101.9364 | -47.247 | 12.8455 | -35.9417 | 12.8455 | 1 | 1
|  |  |  | 141.2538 | -0.58392 | -89.1947 | 10.7214 | -89.1947 | -48.6129 | 100.6865 | -49.1968 | 11.4918 | -37.8915 | 11.4918 | 1 | 1
|  |  |  | 158.4893 | -1.5837 | -89.2872 | 9.7216 | -89.2872 | -49.5728 | 99.5589 | -51.1565 | 10.2716 | -39.8512 | 10.2716 | 1 | 1
|  |  |  | 177.8279 | -2.5836 | -89.3697 | 8.7217 | -89.3697 | -50.5407 | 98.5441 | -53.1243 | 9.1744 | -41.819 | 9.1744 | 1 | 1
|  |  |  | 199.5262 | -3.5834 | -89.4432 | 7.7218 | -89.4432 | -51.515 | 97.6325 | -55.0985 | 8.1893 | -43.7932 | 8.1893 | 1 | 1
|  |  |  | 223.8721 | -4.5833 | -89.5087 | 6.7219 | -89.5087 | -52.4945 | 96.8151 | -57.0779 | 7.3064 | -45.7726 | 7.3064 | 1 | 1
|  |  |  | 251.1886 | -5.5833 | -89.5671 | 5.722 | -89.5671 | -53.4781 | 96.0829 | -59.0614 | 6.5158 | -47.7561 | 6.5158 | 1 | 1
|  |  |  | 281.8383 | -6.5832 | -89.6191 | 4.7221 | -89.6191 | -54.4651 | 95.4277 | -61.0483 | 5.8086 | -49.743 | 5.8086 | 1 | 1
|  |  |  | 316.2278 | -7.5832 | -89.6655 | 3.7221 | -89.6655 | -55.4547 | 94.842 | -63.0379 | 5.1765 | -51.7326 | 5.1765 | 1 | 1
|  |  |  | 354.8134 | -8.5831 | -89.7069 | 2.7222 | -89.7069 | -56.4464 | 94.3186 | -65.0295 | 4.6118 | -53.7243 | 4.6118 | 1 | 1
|  |  |  | 398.1072 | -9.5831 | -89.7437 | 1.7222 | -89.7437 | -57.4398 | 93.8513 | -67.0229 | 4.1076 | -55.7176 | 4.1076 | 1 | 1
|  |  |  | 446.6836 | -10.5831 | -89.7765 | 0.72223 | -89.7765 | -58.4346 | 93.4341 | -69.0177 | 3.6575 | -57.7124 | 3.6575 | 1 | 1
|  |  |  | 501.1872 | -11.583 | -89.8058 | -0.27775 | -89.8058 | -59.4304 | 93.0617 | -71.0135 | 3.2559 | -59.7082 | 3.2559 | 1 | 1
|  |  |  | 562.3413 | -12.583 | -89.8319 | -1.2777 | -89.8319 | -60.4271 | 92.7296 | -73.0102 | 2.8977 | -61.7049 | 2.8977 | 1 | 1
|  |  |  | 630.9573 | -13.583 | -89.8551 | -2.2777 | -89.8551 | -61.4245 | 92.4333 | -75.0075 | 2.5782 | -63.7022 | 2.5782 | 1 | 1
|  |  |  | 707.9458 | -14.583 | -89.8759 | -3.2777 | -89.8759 | -62.4224 | 92.1691 | -77.0054 | 2.2933 | -65.7001 | 2.2933 | 1 | 1
|  |  |  | 794.3282 | -15.583 | -89.8943 | -4.2777 | -89.8943 | -63.4207 | 91.9335 | -79.0037 | 2.0392 | -67.6985 | 2.0392 | 1 | 1
|  |  |  | 891.2509 | -16.583 | -89.9108 | -5.2777 | -89.9108 | -64.4194 | 91.7234 | -81.0024 | 1.8127 | -69.6971 | 1.8127 | 1 | 1
|  |  |  | 1000 | -17.583 | -89.9254 | -6.2777 | -89.9254 | -65.4184 | 91.5362 | -83.0014 | 1.6107 | -71.6961 | 1.6107 | 1 | 1
|  |  |  | 1122.0185 | -18.583 | -89.9385 | -7.2777 | -89.9385 | -66.4175 | 91.3692 | -85.0005 | 1.4307 | -73.6952 | 1.4307 | 1 | 1
|  |  |  | 1258.9254 | -19.583 | -89.9502 | -8.2777 | -89.9502 | -67.4169 | 91.2204 | -86.9999 | 1.2702 | -75.6946 | 1.2702 | 1 | 1
|  |  |  | 1412.5375 | -20.583 | -89.9605 | -9.2777 | -89.9605 | -68.4164 | 91.0877 | -88.9993 | 1.1272 | -77.694 | 1.1272 | 1 | 1
|  |  |  | 1584.8932 | -21.583 | -89.9698 | -10.2777 | -89.9698 | -69.4159 | 90.9695 | -90.9989 | 0.99966 | -79.6936 | 0.99966 | 1 | 1
|  |  |  | 1778.2794 | -22.583 | -89.9781 | -11.2777 | -89.9781 | -70.4156 | 90.8641 | -92.9986 | 0.88601 | -81.6933 | 0.88601 | 1 | 1
|  |  |  | 1995.2623 | -23.583 | -89.9854 | -12.2777 | -89.9854 | -71.4153 | 90.7701 | -94.9983 | 0.78471 | -83.693 | 0.78471 | 1 | 1
|  |  |  | 2238.7211 | -24.583 | -89.992 | -13.2777 | -89.992 | -72.4151 | 90.6864 | -96.9981 | 0.69443 | -85.6928 | 0.69443 | 1 | 1
|  |  |  | 2511.8864 | -25.583 | -89.9978 | -14.2777 | -89.9978 | -73.415 | 90.6117 | -98.9979 | 0.61395 | -87.6926 | 0.61395 | 1 | 1
|  |  |  | 2818.3829 | -26.583 | -90.003 | -15.2777 | -90.003 | -74.4148 | 90.5452 | -100.9978 | 0.54223 | -89.6925 | 0.54223 | 1 | 1
|  |  |  | 3162.2777 | -27.583 | -90.0076 | -16.2777 | -90.0076 | -75.4147 | 90.4859 | -102.9977 | 0.4783 | -91.6924 | 0.4783 | 1 | 1
|  |  |  | 3548.1339 | -28.583 | -90.0118 | -17.2777 | -90.0118 | -76.4146 | 90.4331 | -104.9976 | 0.42133 | -93.6923 | 0.42133 | 1 | 1
|  |  |  | 3981.0717 | -29.583 | -90.0155 | -18.2777 | -90.0155 | -77.4146 | 90.386 | -106.9975 | 0.37054 | -95.6923 | 0.37054 | 1 | 1
|  |  |  | 4466.8359 | -30.583 | -90.0187 | -19.2777 | -90.0187 | -78.4145 | 90.344 | -108.9975 | 0.32529 | -97.6922 | 0.32529 | 1 | 1
|  |  |  | 5011.8723 | -31.583 | -90.0217 | -20.2777 | -90.0217 | -79.4145 | 90.3066 | -110.9975 | 0.28495 | -99.6922 | 0.28495 | 1 | 1
|  |  |  | 5623.4133 | -32.583 | -90.0243 | -21.2777 | -90.0243 | -80.4145 | 90.2733 | -112.9974 | 0.249 | -101.6921 | 0.249 | 1 | 1
|  |  |  | 6309.5734 | -33.583 | -90.0266 | -22.2777 | -90.0266 | -81.4144 | 90.2436 | -114.9974 | 0.21695 | -103.6921 | 0.21695 | 1 | 1
|  |  |  | 7079.4578 | -34.583 | -90.0287 | -23.2777 | -90.0287 | -82.4144 | 90.2171 | -116.9974 | 0.1884 | -105.6921 | 0.1884 | 1 | 1
|  |  |  | 7943.2823 | -35.583 | -90.0305 | -24.2777 | -90.0305 | -83.4144 | 90.1935 | -118.9974 | 0.16295 | -107.6921 | 0.16295 | 1 | 1
|  |  |  | 8912.5094 | -36.583 | -90.0322 | -25.2777 | -90.0322 | -84.4144 | 90.1724 | -120.9973 | 0.14026 | -109.692 | 0.14026 | 1 | 1
|  |  |  | 10000 | -37.583 | -90.0336 | -26.2777 | -90.0336 | -85.4144 | 90.1537 | -122.9973 | 0.12004 | -111.692 | 0.12004 | 1 | 1
|  |  |  | 11220.1845 | -38.583 | -90.0349 | -27.2777 | -90.0349 | -86.4144 | 90.137 | -124.9973 | 0.10202 | -113.692 | 0.10202 | 1 | 1
|  |  |  | 12589.2541 | -39.583 | -90.0361 | -28.2777 | -90.0361 | -87.4143 | 90.1221 | -126.9973 | 0.085965 | -115.692 | 0.085965 | 1 | 1
|  |  |  | 14125.3754 | -40.583 | -90.0371 | -29.2777 | -90.0371 | -88.4143 | 90.1088 | -128.9973 | 0.071652 | -117.692 | 0.071652 | 1 | 1
|  |  |  | 15848.9319 | -41.583 | -90.0381 | -30.2777 | -90.0381 | -89.4143 | 90.097 | -130.9973 | 0.058896 | -119.692 | 0.058896 | 1 | 1
|  |  |  | 17782.7941 | -42.583 | -90.0389 | -31.2777 | -90.0389 | -90.4143 | 90.0864 | -132.9973 | 0.047527 | -121.692 | 0.047527 | 1 | 1
|  |  |  | 19952.6231 | -43.583 | -90.0396 | -32.2777 | -90.0396 | -91.4143 | 90.077 | -134.9973 | 0.037394 | -123.692 | 0.037394 | 1 | 1
|  |  |  | 22387.2114 | -44.583 | -90.0403 | -33.2777 | -90.0403 | -92.4143 | 90.0686 | -136.9973 | 0.028363 | -125.692 | 0.028363 | 1 | 1
|  |  |  | 25118.8643 | -45.583 | -90.0409 | -34.2777 | -90.0409 | -93.4143 | 90.0612 | -138.9973 | 0.020314 | -127.692 | 0.020314 | 1 | 1
|  |  |  | 28183.8293 | -46.583 | -90.0414 | -35.2777 | -90.0414 | -94.4143 | 90.0545 | -140.9973 | 0.013141 | -129.692 | 0.013141 | 1 | 1
|  |  |  | 31622.7766 | -47.583 | -90.0418 | -36.2777 | -90.0418 | -95.4143 | 90.0486 | -142.9973 | 0.0067475 | -131.692 | 0.0067475 | 1 | 1
|  |  |  | 35481.3389 | -48.583 | -90.0423 | -37.2777 | -90.0423 | -96.4143 | 90.0433 | -144.9973 | 0.0010494 | -133.692 | 0.0010494 | 1 | 1
|  |  |  | 39810.7171 | -49.583 | -90.0426 | -38.2777 | -90.0426 | -97.4143 | 90.0386 | -146.9973 | -0.004029 | -135.692 | -0.004029 | 1 | 1
|  |  |  | 44668.3592 | -50.583 | -90.043 | -39.2777 | -90.043 | -98.4143 | 90.0344 | -148.9973 | -0.0085552 | -137.692 | -0.0085552 | 1 | 1
|  |  |  | 50118.7234 | -51.583 | -90.0433 | -40.2777 | -90.0433 | -99.4143 | 90.0307 | -150.9973 | -0.012589 | -139.692 | -0.012589 | 1 | 1
|  |  |  | 56234.1325 | -52.583 | -90.0435 | -41.2777 | -90.0435 | -100.4143 | 90.0273 | -152.9973 | -0.016184 | -141.692 | -0.016184 | 1 | 1
|  |  |  | 63095.7344 | -53.583 | -90.0437 | -42.2777 | -90.0437 | -101.4143 | 90.0244 | -154.9973 | -0.019389 | -143.692 | -0.019389 | 1 | 1
|  |  |  | 70794.5784 | -54.583 | -90.044 | -43.2777 | -90.044 | -102.4143 | 90.0217 | -156.9973 | -0.022245 | -145.692 | -0.022245 | 1 | 1
|  |  |  | 79432.8235 | -55.583 | -90.0441 | -44.2777 | -90.0441 | -103.4143 | 90.0193 | -158.9973 | -0.02479 | -147.692 | -0.02479 | 1 | 1
|  |  |  | 89125.0938 | -56.583 | -90.0443 | -45.2777 | -90.0443 | -104.4143 | 90.0172 | -160.9973 | -0.027058 | -149.692 | -0.027058 | 1 | 1
|  |  |  | 100000 | -57.583 | -90.0444 | -46.2777 | -90.0444 | -105.4143 | 90.0154 | -162.9973 | -0.02908 | -151.692 | -0.02908 | 0 | 0

## Internal_params
MULTIPLIER GAINS |  | OVER CURRENT PROTECTION |  | BROWN-OUT THRESHOLDS |  | LINE DETECTION THRESHOLDS |  | MAX ON TIME
K_mult_min | 0.34 | V_cs_ocp_min | 0.97 | V_boh_min | 0.725 | V_hl_min | 1.543 | t_on_max_A2_min |  | 26
K_mult_typ | 0.38 | V_cs_ocp_typ | 1.08 | V_boh_typ | 0.787 | V_hl_typ | 1.625 | t_on_max_A2_typ |  | 30
K_mult_max | 0.42 | V_cs_ocp_max | 1.19 | V_boh_max | 0.86 | V_hl_max | 1.706 | t_on_max_A2_max |  | 36
K_mult_HL_min | 0.21 | V_cs_ocp_HL_min | 0.53 | V_bol_min | 0.634 | V_ll_min | 1.35
K_mult_HL_typ | 0.24 | V_cs_ocp_HL_typ | 0.59 | V_bol_typ | 0.709 | V_ll_typ | 1.422
K_mult_HL_max | 0.27 | V_cs_ocp_HL_max | 0.65 | V_bol_max | 0.77 | V_ll_max | 1.493
[8 empty] | V_ton_pk | 1.5
K_mult_LL_min | 0.67 | V_cs_ocp_LL_min | 0.97
K_mult_LL_typ | 0.75 | V_cs_ocp_LL_typ | 1.08
K_mult_LL_max | 0.83 | V_cs_ocp_LL_max | 1.19 |  |  |  |  | K_offset_180 | 0.14
[8 empty] | K_offset_100 | 0.075