## Important Note
| Version 2.0 | 2021-07-01
NCV51513 Calculator
Gate drivers used to switch MOSFETs and IGBTs at high frequencies can dissipate significant amount of power depending on the operating conditions. It is important to determine the driver power dissipation and the resulting junction temperature in the application to ensure that the part is operating within acceptable temperature limits.
This Excel spreadsheet helps estimating power losses. The calculations are based on the equations and process detailed in the application note AND90004/D. For more information, please refer to:
Analysis of Power Dissipation & Thermal Considerations in HV Gate drivers
Please note that this spreadsheet is a general tool being provided to assist designers in using the NCV51513. The output of this tool is to be used as a guide line and does not provide any measure of the success of a particular system design. For any question/comments regarding the use of this spreadsheet, please contact us at: www.onsemi.com

## NCV51513
NCV51513 - 130V H/L Side Driver | [6 empty] | Inputs | `
Fixed value
Calculated Cells
Inputs |  | Symbol | Description | Value |  | Unit | Comment
Application |  | VR | Supply voltage (Rail Voltage) | 48 |  | V
|  | Fsw | Switching frequency | 100 |  | kHz
|  | Duty | Duty cycle | 70 |  | %
|  | Qg | High Side Power Switch Total gate charge (QgH) | 20 |  | nC | Qg of HS external FET
|  |  | Low Side Power Switch Total gate charge (QgL) | 20 |  | nC | Qg of LS external FET
|  | Rgon/Rgoff | HS External Gate resistor (RgonH and RgoffH ) | 0 | 0 | Ω | HS Rgon & HS Rgoff
|  |  | LS External Gate resistor (RgonL and RgoffL ) | 0 | 0 | Ω | LS Rgon & LS Rgoff
|  | VCC | Supply voltage | 12 |  | V
|  | Vf_DBOOT | Forward voltage drop of Boostrap diode | 0.6 |  | V
Driver characteristics |  | IO | Peak source/sink current | 2 | 3 | A | Refer to datasheet
|  | IHBQ (ILK) | Leakage current HV pin | 5 |  | uA | Refer to datasheet
|  | ICCO | Low Side Operating current | 0.24134 |  | mA | Calculated ICCO (No load)
|  | IBO | High Side Operating current | 0.19045 |  | mA | Calculated IBO (No load)
|  | RON/ROFF | Internal pull up and down resistance (RON, ROFF) | 3 | 2 | Ω | RON / ROFF
Level shifter |  | Qp | Internal charge of level shift switch | 0.25 |  | nC
Power dissipation
% of total power loss
High Side | Static | PLK | Leakage loss | 0.2079 |  | mW | 0.3882%
| Dynamic | PLS | Level shift loss | 1.485 |  | mW | 2.773%
Low Side | Dynamic | Pd | Operating current loss | 5.0673 |  | mW | 9.461%
Gate driving loss |  | Pg | Gate driving loss | 46.8 |  | mW | 87.38%
External resistor loss HS |  | PrextHS | External resistor loss HS | 0 | 0 | mW | Source/Sink
External resistor loss LS |  | PrextLS | External resistor loss LS | 0 | 0 | mW | Source/Sink
Junction Temp based on RθJA
DFNW10 3x3
|  | Ptotal | Total power loss | 53.5602 |  | mW
|  | Rthja | Junction to ambient thermal resistance | 157 |  | ℃/W
|  | Ta | Ambient temperature | 50 |  | ℃
|  | TJ | Estimated junction temperature | 58.4089 |  | ℃
Junction Temp based on ψJT
DFNW10 3x3
|  | Ptotal | Total power loss | 53.5602 |  | mW
|  | ψJT | Junction to top case thermal characteristic | 8.5 |  | ℃/W
|  | Ta | Top case temperature | 50 |  | ℃
|  | TJ | Estimated junction temperature | 50.4553 |  | ℃
Note on F15: typical value
Note on G15: typical value
Note on F16: max value