## Design tool
DESIGN INPUTS | Enter Values | [5 empty] | D | 0.26632 |  |  |  |  | f | s | g1 | g2 | g3 | g4 | Vout(s)/Verr(s) | ¦Vout(s)/Verr(s)¦ | ang | ° | db | ota1 | ota2 | ota3 | g(s) | ¦(g(s)¦ | ang | ° | db | db | °
MAX INPUT VOLTAGE(Vin) | 24 | V |  |  |  |  | D' | 0.73368 |  | wn | 6283185.3072 | 0 | 1 | 6.28318530717959i | 8.871 | 0.79676 | 0.999999924429485-0.000274461436161307i | 0.999999999993497-0.0000027391886170777i | 7.06804745482941-0.00195926731851483i | 7.068 | -0.0002772 | -0.015882 | 16.986 | -336.1702 | 0.999688758533605-0.0176392912313612i | 1.00000000028171+0.00014085714285658i | -336.06641800594+5.88246705017252i | 336.1179 | 3.1241 | 178.9972 | 50.5298 | 67.5158 | 178.9813
MIN INPUT VOLTAGE(Vin) | 7 | V |  |  | Ri | 0.31 | Tsw_ | 5e-07 | s | Qp | 0.36507 | 1 | 1.0634 | 6.68177706948979i | 8.871 |  | 0.999999914537302-0.000291872676476216i | 0.999999999992646-0.0000029129568516259i | 7.0680473842094-0.00208355900262397i | 7.068 | -0.00029479 | -0.01689 | 16.986 |  | 0.999648031346965-0.0187575257190979i | 1.00000000031859+0.000149792817050454i | -336.052836047816+6.25538325447471i | 336.1111 | 3.123 | 178.9336 | 50.5297 | 67.5156 | 178.9167
NOMINAL INPUT VOLTAGE | 15.5 | V |  |  | Sn | 804680.8511 | [5 empty] | 2 | 1.1309 | 7.10565463592868i | 8.871 |  | 0.99999990335023-0.000310388447842476i | 0.999999999991683-3.09774856924095E-06i | 7.06804730434521-0.00221573547966207i | 7.068 | -0.00031349 | -0.017961 | 16.986 |  | 0.999601976967444-0.0199465438164411i | 1.00000000036029+0.000159295351196745i | -336.037477543933+6.6519048433035i | 336.1033 | 3.1218 | 178.866 | 50.5295 | 67.5154 | 178.848
OUTPUT VOLTAGE(Vo) | 3.3 | V |  |  | Minimum Frequency | 1 | Mccm |  |  | wz1 | 7142857.1429 | 3 | 1.2026 | 7.55642208352666i | 8.871 |  | 0.999999890698771-0.000330078819215471i | 0.999999999990594-0.0000032942630759797i | 7.0680472140268-0.00235629694308517i | 7.068 | -0.00033337 | -0.019101 | 16.986 |  | 0.999549899179725-0.0212108045468876i | 1.00000000040746+0.00016940070567166i | -336.020110316036+7.0735188412049i | 336.0946 | 3.1205 | 178.7941 | 50.5292 | 67.5152 | 178.775
LOAD CURRENT(Io) | 1.2 | A | Tsw |  | Maximum Frequency | 220000 | M | 0.26632 |  |  |  | 4 | 1.2789 | 8.03578524851099i | 8.871 |  | 0.999999876391236-0.000351018304550312i | 0.999999999989363-3.50324404037126E-06i | 7.06804711188572-0.00250577531737435i | 7.068 | -0.00035452 | -0.020313 | 16.986 |  | 0.999491010944431-0.0225550434650449i | 1.00000000046079+0.000180147122100321i | -336.000471897282+7.52180449214404i | 336.0847 | 3.1192 | 178.7176 | 50.529 | 67.515 | 178.6973
SWITCHING FREQUENCY(Fsw) | 2 | MHz | 5e-07 | S | Se | 700000 | Sn | 804680.8511 | A/s | wp1 | 22819.6417 | 5 | 1.3601 | 8.54555818169034i | 8.871 |  | 0.999999860210843-0.00037328614477817i | 0.999999999987971-3.72548230767672E-06i | 7.06804699637435-0.00266473627094874i | 7.068 | -0.00037701 | -0.021601 | 16.986 |  | 0.999424422595741-0.0239842889181857i | 1.00000000052111+0.000191575268074307i | -335.978265596329+7.9984386825167i | 336.0735 | 3.1178 | 178.6363 | 50.5287 | 67.5147 | 178.6146
INPUT VOLTAGE RIPPLE | 0.1 | % |  |  | mc | 1.8699 | mc | 1.0634 |  |  |  | 6 | 1.4463 | 9.08767001335511i | 8.871 |  | 0.999999841912437-0.000396966607669604i | 0.999999999986396-0.0000039618188926796i | 7.06804686574255-0.00283378135676651i | 7.068 | -0.00040093 | -0.022972 | 16.986 |  | 0.999349128518128-0.0255038790811555i | 1.00000000058932+0.000203728391049733i | -335.953156054187+8.50520162206257i | 336.0608 | 3.1163 | 178.5498 | 50.5284 | 67.5143 | 178.5268
INDUCTOR CURRENT RIPPLE | 30 | % |  |  |  |  | Rout | 2.75 | Ω |  |  | 7 | 1.5381 | 9.66417225367226i | 8.871 |  | 0.999999821218769-0.000422149306719376i | 0.999999999984615-4.21314816233248E-06i | 7.06804671801104-0.00301355028871243i | 7.068 | -0.00042636 | -0.024429 | 16.986 |  | 0.999263992109833-0.0271194797618402i | 1.00000000066647+0.00021665248200832i | -335.924764229765+9.04398278175127i | 336.0465 | 3.1147 | 178.4578 | 50.528 | 67.514 | 178.4334
HIGH SIDE MOSFET ON RESISTANCE(Rdson) | 0.65 | Ω |  |  | wn | 6283185.3072 | Se | 51000 | A/s |  |  | 8 | 1.6357 | 10.2772465562014i | 8.871 |  | 0.999999797816301-0.00044892954025919i | 0.999999999982601-4.48042122030375E-06i | 7.06804655094148-0.00320472336238426i | 7.068 | -0.00045341 | -0.025978 | 16.986 |  | 0.999167728817329-0.0288371029638902i | 1.00000000075371+0.000230396449500749i | -335.892661742074+9.61678708420227i | 336.0303 | 3.113 | 178.36 | 50.5276 | 67.5136 | 178.3341
LOW SIDE MOSFET ON RESISTANCE(Rdson) | N/A | Ω |  |  | Qp | 0.36507 | Dmax | 1 |  |  |  | 9 | 1.7394 | 10.9292129739119i | 8.871 |  | 0.999999771350448-0.000477408652081325i | 0.999999999980324-4.76464950623299E-06i | 7.06804636200251-0.00340802402943651i | 7.068 | -0.00048217 | -0.027626 | 16.986 |  | 0.999058886999178-0.0306631261801832i | 1.00000000085237+0.000245012304730966i | -335.856364488608+10.2257413377977i | 336.012 | 3.1112 | 178.2561 | 50.5271 | 67.5131 | 178.2284
OUTPUT VOLTAGE CHANGE(STEP LOAD) (%) | 1 | % |  |  | wz1 | 7142857.1429 | Rsw_eq | 0.68 | Ω |  |  | 10 | 1.8498 | 11.6225387389434i | 8.871 |  | 0.999999741420216-0.000507694414937336i | 0.999999999977748-5.06690862331494E-06i | 7.06804614833143-0.00362422163521997i | 7.068 | -0.00051276 | -0.029379 | 16.986 |  | 0.998935826349057-0.0326043123740366i | 1.00000000096394+0.000260555358381829i | -335.815325449707+10.8731009001498i | 335.9913 | 3.1092 | 178.1455 | 50.5266 | 67.5125 | 178.1161
ERROR AMPLIFIER TRANSCONDUCTANCE (gM) | 0.001 | S |  |  |  |  | Cout | 20 |  |  |  | 11 | 1.9671 | 12.3598475993363i | 8.871 |  | 0.999999707572118-0.000539901438362654i | 0.999999999974836-5.38834240869775E-06i | 7.06804590669083-0.00385413433007381i | 7.068 | -0.00054529 | -0.031243 | 16.986 |  | 0.998796693576195-0.0346678305847782i | 1.00000000109012+0.000277084429926955i | -335.76892657832+11.5612565497843i | 335.9679 | 3.1072 | 178.028 | 50.526 | 67.5119 | 177.9967
[5 empty] | wp1 | 22819.6417 | Cesr | 0.007 |  |  |  | 12 | 2.0919 | 13.1439297480636i | 8.871 |  | 0.999999669293303-0.00057415160236966i | 0.999999999971541-5.73016726209801E-06i | 7.06804563341945-0.00409863216528201i | 7.068 | -0.00057988 | -0.033225 | 16.986 |  | 0.998639395006883-0.0368612770691591i | 1.00000000123282+0.000294662070220861i | -335.716469662982+12.2927415365199i | 335.9415 | 3.105 | 177.903 | 50.5253 | 67.5113 | 177.8697
| Calculation |  | Values used |  | R0 | 1400000 | OTA Parameters |  |  |  |  | 13 | 2.2246 | 13.9777523819394i | 8.871 |  | 0.999999626003793-0.000610574518649733i | 0.999999999967816-6.09367674901404E-06i | 7.06804532437687-0.00435864038540518i | 7.068 | -0.00061667 | -0.035332 | 16.986 |  | 0.9984615657329-0.0391926968593045i | 1.0000000013942+0.000313354798209734i | -335.657166039239+13.0702387707584i | 335.9115 | 3.1027 | 177.7701 | 50.5245 | 67.5105 | 177.7347
INPUT CAPACITOR |  |  |  |  | wz2e | 43982.2972 | C0 | 1e-13 | F |  |  | 14 | 2.3658 | 14.864470930362i | 8.871 |  | 0.999999577047688-0.000649308021028639i | 0.999999999963603-6.48024649595713E-06i | 7.06804497488062-0.00463514292943981i | 7.068 | -0.00065579 | -0.037574 | 16.986 |  | 0.998260534891704-0.0416706055803461i | 1.0000000015767+0.000333233352658642i | -335.590125011064+13.8965880993752i | 335.8777 | 3.1002 | 177.6288 | 50.5236 | 67.5096 | 177.5912
Duty Cycle | 0.26632 |  |  |  | wp2e | 356.0931 | R0 | 1400000 | Ω |  |  | 15 | 2.5158 | 15.8074409963844i | 8.871 |  | 0.999999521683232-0.000690498687030143i | 0.999999999958838-6.89133939622574E-06i | 7.06804457963534-0.00492918615404638i | 7.068 | -0.00069739 | -0.039958 | 16.986 |  | 0.99803328661897-0.0443040113252408i | 1.00000000178309+0.000354372959847762i | -335.514340829073+14.7747936006818i | 335.8395 | 3.0976 | 177.4785 | 50.5226 | 67.5086 | 177.4386
∆Vin or input ripple voltage | 0.0155 | V |  |  | com_c1 | 2.0059e-09 | Rotaesd | 0 | Ω |  |  | 16 | 2.6754 | 16.8102310552998i | 8.871 |  | 0.999999459071573-0.000734302392520204i | 0.999999999953451-7.32851114592259E-06i | 7.06804413265249-0.00524188279292618i | 7.068 | -0.00074163 | -0.042492 | 16.986 |  | 0.997776416166806-0.0471024363290326i | 1.00000000201649+0.000376853618250681i | -335.428678056542+15.7080308125053i | 335.7963 | 3.0948 | 177.3188 | 50.5215 | 67.5075 | 177.2763
Input Capacitor | 7.5637 | uF | 330 | uF | comp_c2 | 2.8083e-11 | gm | 0.001 |  |  |  | 17 | 2.8452 | 17.8766359587996i | 8.871 |  | 0.999999388264053-0.000780884901529125i | 0.999999999947358-7.79341613116521E-06i | 7.06804362715961-0.00557441616731901i | 7.068 | -0.00078868 | -0.045188 | 16.986 |  | 0.99748608063099-0.0500759381181872i | 1.00000000228045+0.000400760401272098i | -335.331855137626+16.6996537852137i | 335.7474 | 3.0918 | 177.149 | 50.5203 | 67.5062 | 177.1038
Input Capacitor RMS current | 0.53044 | A |  |  | wp1e | 3141592.6536 | wz1e | 0 |  |  |  | 18 | 3.0256 | 19.0106912958042i | 8.871 |  | 0.999999308187837-0.000830422493481623i | 0.999999999940467-8.28781368876785E-06i | 7.06804305549778-0.00592804466354067i | 7.068 | -0.00083871 | -0.048055 | 16.986 |  | 0.997157943678442-0.0532351297304979i | 1.00000000257896+0.000426183779190509i | -335.222425964719+17.7532018247885i | 335.6922 | 3.0887 | 176.9685 | 50.5188 | 67.5048 | 176.9204
[7 empty] | wz2e | 43982.2972 |  |  |  | 19 | 3.2176 | 20.2166886643158i | 8.871 |  | 0.999999217629655-0.000883102630206198i | 0.999999999932674-8.81357476408809E-06i | 7.06804240900549-0.00630410649448853i | 7.068 | -0.00089192 | -0.051103 | 16.986 |  | 0.99678711361282-0.0565911985050969i | 1.00000000291655+0.000453219961524301i | -335.098759224187+18.8724057590494i | 335.6298 | 3.0853 | 176.7766 | 50.5172 | 67.5032 | 176.7255
INDUCTOR | [6 empty] | wp1e | 3141592.6536 |  |  |  | 20 | 3.4217 | 21.4991919120839i | 8.871 |  | 0.999999115217421-0.000939124665244995i | 0.999999999923861-9.37268899123293E-06i | 7.06804167788746-0.00670402476311286i | 7.068 | -0.0009485 | -0.054345 | 16.986 |  | 0.996368074062759-0.0601559228274938i | 1.00000000329832+0.00048197126111677i | -334.959015281838+20.0611935219084i | 335.5592 | 3.0818 | 176.5726 | 50.5154 | 67.5014 | 176.5182
Rload | 2.75 | Ω |  |  |  |  | wp2e | 356.0931 |  |  |  | 21 | 3.6388 | 22.8630544075431i | 8.871 |  | 0.999998999399446-0.000998700598144989i | 0.999999999913894-9.96727222241726E-06i | 7.06804085106622-0.00712931284699131i | 7.068 | -0.0010087 | -0.057792 | 16.986 |  | 0.995894606525896-0.063941686078231i | 1.00000000373008+0.000512546481317922i | -334.801120352438+21.3236948050707i | 335.4795 | 3.078 | 176.3557 | 50.5133 | 67.4993 | 176.2979
L(output Inductance) | 3.3627 | uH | 4.7 | uH |  |  | comp_C1 | 2005.896 | F |  |  | 22 | 3.8696 | 24.3134374063835i | 8.871 |  | 0.999998868420922-0.00106205587658088i | 0.999999999902623-0.0000105995745349695i | 7.06803991601426-0.00758158012435439i | 7.068 | -0.0010727 | -0.061459 | 16.986 |  | 0.995359703954736-0.0679614868721739i | 1.00000000421834+0.000545061327728266i | -334.622737681744+22.6642444727117i | 335.3894 | 3.074 | 176.1252 | 50.511 | 67.497 | 176.0638
DCR (inductor resistance) | 0.04 | Ω |  |  |  |  | comp_C2 | 28.0825 | F |  |  | 23 | 4.1151 | 25.8558295832552i | 8.871 |  | 0.999998720297344-0.00112943024934006i | 0.999999999889876-0.0000112719887462837i | 7.06803885856423-0.00806253806319418i | 7.068 | -0.0011407 | -0.065357 | 16.986 |  | 0.994755474531229-0.072228944484728i | 1.00000000477052+0.000579638846062722i | -334.421235456691+24.0873843710644i | 335.2876 | 3.0697 | 175.8803 | 50.5083 | 67.4943 | 175.8149
Note: The selected inductor value must be larger than the calculated value. This design sheet is only for continuous conduction mode. | [11 empty] | 24 | 4.3761 | 27.4960678025237i | 8.871 |  | 0.999998552784434-0.00120107867339182i | 0.999999999875461-0.0000119870594689423i | 7.06803766269432-0.00857400669645836i | 7.068 | -0.0012131 | -0.069504 | 16.986 |  | 0.994073034750005-0.076758298137209i | 1.00000000539499+0.00061640988779171i | -334.193651150085+25.5978630901169i | 335.1726 | 3.0651 | 175.6199 | 50.5054 | 67.4914 | 175.5504
OUTPUT CAPACITOR | [11 empty] | 25 | 4.6537 | 29.2403592066759i | 8.871 |  | 0.999998363344142-0.00127727227846596i | 0.999999999859158-0.0000127474927402766i | 7.06803631028545-0.00911792150778005i | 7.068 | -0.00129 | -0.073913 | 16.986 |  | 0.993302390921545-0.0815643985516168i | 1.00000000610119+0.00065551360532146i | -333.936652003539+27.2006331472636i | 335.0426 | 3.0603 | 175.3433 | 50.502 | 67.488 | 175.2694
∆ Load step | 0.3 | A | [9 empty] | 26 | 4.949 | 31.0953047059682i | 8.871 |  | 0.999998149106191-0.00135829939278266i | 0.999999999840722-0.0000135561662628048i | 7.0680347808468-0.00969634075374142i | 7.068 | -0.0013719 | -0.078602 | 16.986 |  | 0.992432308223844-0.0866626898805761i | 1.00000000689984+0.000697097978587544i | -333.646491358021+28.9008449612101i | 334.8959 | 3.0552 | 175.0493 | 50.4982 | 67.4842 | 174.9707
∆Vout | 0.033 | V |  |  |  |  | L | 4.7 |  |  |  | 27 | 5.2629 | 33.0679239582067i | 8.871 |  | 0.999997906824591-0.00144446663380475i | 0.999999999819873-0.0000144161402943027i | 7.06803305120534-0.0103114532503054i | 7.068 | -0.0014589 | -0.083588 | 16.986 |  | 0.991450166483956-0.0920691797665869i | 1.00000000780303+0.000741320375054326i | -333.318960558947+30.7038368671636i | 334.7301 | 3.0497 | 174.737 | 50.4939 | 67.4799 | 174.6534
Cout(output capacitance) | 1.9421 | uF | 20 | uF |  |  | Vout | 3.3 |  |  |  | 28 | 5.5968 | 35.1656819331912i | 8.871 |  | 0.999997632828456-0.00153610006812751i | 0.999999999796295-0.0000153306692287158i | 7.06803109515471-0.0109655866527917i | 7.068 | -0.0015514 | -0.088891 | 16.986 |  | 0.990341801971807-0.0978003948818277i | 1.00000000882444+0.000788348145239598i | -332.94933619661+32.6151202899905i | 334.543 | 3.0439 | 174.4053 | 50.489 | 67.475 | 174.3164
ESR of output capacitor | 0.007 | Ω | [9 empty] | 29 | 5.9518 | 37.3965171623503i | 8.871 |  | 0.999997322966393-0.00163354644488055i | 0.999999999769629-0.0000163032139117406i | 7.06802888305823-0.0116612162606254i | 7.068 | -0.0016499 | -0.09453 | 16.986 |  | 0.989091334653039-0.103873318842278i | 1.00000000997956+0.00083835925601801i | -332.532322497367+34.6403590394524i | 334.3317 | 3.0378 | 174.0529 | 50.4836 | 67.4695 | 173.9583
Peak to Peak Ripple:capacitive component | 0.0008049 | V | [9 empty] | 30 | 6.3294 | 39.7688717804725i | 8.871 |  | 0.9999969725436-0.00173717450729106i | 0.999999999739475-0.000017337454737679i | 7.06802638139987-0.0124009743800475i | 7.068 | -0.0017545 | -0.10053 | 16.986 |  | 0.987680980594622-0.110305308876172i | 1.00000001128589+0.000891542964099889i | -332.061988763479+36.7853415203032i | 334.0933 | 3.0313 | 173.6786 | 50.4774 | 67.4633 | 173.5781
Peak to Peak Ripple:ESR component | 0.001803 | V | [9 empty] | 31 | 6.7309 | 42.2917234732204i | 8.871 |  | 0.999996576250739-0.00184737638735i | 0.999999999705372-0.0000184373055771291i | 7.06802355227638-0.0131876602800625i | 7.068 | -0.0018658 | -0.1069 | 16.986 |  | 0.986090849569784-0.11711398705759i | 1.00000001276321+0.00094810053223413i | -331.53170187713+39.0559444602108i | 333.8243 | 3.0243 | 173.2813 | 50.4704 | 67.4563 | 173.1744
[12 empty] | 32 | 7.1579 | 44.9746194513264i | 8.871 |  | 0.999996128083499-0.00196456908883309i | 0.999999999666804-0.0000196069285882189i | 7.06802035282317-0.0140242507791155i | 7.068 | -0.0019842 | -0.11369 | 16.986 |  | 0.984298728395358-0.124317101295999i | 1.00000001443391+0.00100824599084545i | -330.934054046414+41.4580865517059i | 333.5208 | 3.017 | 172.8594 | 50.4625 | 67.4484 | 172.7457
VOLTAGE DIVIDER NETWORK | [11 empty] | 33 | 7.612 | 47.8277125800379i | 8.871 |  | 0.999995621251626-0.00208919606425706i | 0.999999999623189-0.0000208507499674329i | 7.06801673456481-0.0149139115023333i | 7.068 | -0.0021101 | -0.1209 | 16.986 |  | 0.982279851188083-0.131932350611973i | 1.00000001632331+0.0010722069479882i | -330.260786188959+43.9976701840613i | 333.1786 | 3.0092 | 172.4117 | 50.4535 | 67.4395 | 172.2908
RFB2 (LOWER) | N/A | Ω | 31.6 | Ω | [7 empty] | 34 | 8.0949 | 50.8617998005373i | 8.871 |  | 0.999995048076052-0.00222172889170117i | 0.999999999573864-0.0000221734766996361i | 7.06801264268065-0.0158600088516637i | 7.068 | -0.0022439 | -0.12857 | 16.986 |  | 0.98000665858489-0.139977168546049i | 1.00000001846004+0.00114022545068208i | -329.502707635189+46.6805092131492i | 332.7929 | 3.0009 | 171.9366 | 50.4435 | 67.4294 | 171.808
RFB1 (UPPER) | 98.75 | Ω | 100 | Ω | [7 empty] | 35 | 8.6084 | 54.0883629887341i | 8.871 |  | 0.999994399872556-0.00236266905779407i | 0.999999999518083-0.0000235801143706849i | 7.0680080151743-0.0168661227338841i | 7.068 | -0.0023863 | -0.13672 | 16.986 |  | 0.977448549078975-0.148468457870289i | 1.00000002087646+0.00121255890088887i | -328.649613202314+49.5122404914197i | 332.3583 | 2.9921 | 171.4326 | 50.4321 | 67.4181 | 171.2959
Actual Output Voltage | 3.3316 | V | [9 empty] | 36 | 9.1545 | 57.519612406051i | 8.871 |  | 0.999993666820199-0.00251254985355847i | 0.999999999455-0.0000250759861100297i | 7.06800278193432-0.0179360600942563i | 7.068 | -0.0025376 | -0.1454 | 16.986 |  | 0.974571627025755-0.15742226914299i | 1.00000002360919+0.00128948102959699i | -327.690199157785+52.4982166703445i | 331.8688 | 2.9827 | 170.8982 | 50.4193 | 67.4053 | 170.7528
[12 empty] | 37 | 9.7353 | 61.1685329066337i | 8.871 |  | 0.999992837812545-0.00267193839022246i | 0.99999999938366-0.0000266667527349973i | 7.06799686367222-0.0190738693065736i | 7.068 | -0.0026986 | -0.15462 | 16.986 |  | 0.97133845361964-0.16685341512671i | 1.00000002669963+0.00137128293269974i | -326.611980173451+55.6433776141556i | 331.3179 | 2.9728 | 170.3316 | 50.4049 | 67.3909 | 170.177
COMPENSATION | [11 empty] | 38 | 10.3529 | 65.0489330758481i | 8.871 |  | 0.999991900289401-0.0028414377425465i | 0.999999999302981-0.0000283584341729811i | 7.0679901707211-0.0202838554734896i | 7.068 | -0.0028698 | -0.16443 | 16.986 |  | 0.967707809281719-0.176775012761688i | 1.00000003019461+0.00145827417258749i | -325.40121008512+58.9520976543058i | 330.6982 | 2.9624 | 169.7313 | 50.3886 | 67.3746 | 169.5668
CROSSOVER FREQUENCY(Fc) | 70000 | Hz | [9 empty] | 39 | 11.0096 | 69.1754974860165i | 8.871 |  | 0.999990840046547-0.00302168922768214i | 0.999999999211741-0.0000301574322426099i | 7.06798260167746-0.0215705966943516i | 7.068 | -0.0030519 | -0.17486 | 16.9859 |  | 0.963634478470653-0.187197944361698i | 1.00000003414709+0.00155078394962242i | -324.042810129937+62.4280059057208i | 330.0015 | 2.9513 | 169.0954 | 50.3703 | 67.3563 | 168.9205
Ro | 1400000 | Ω | [9 empty] | 40 | 11.708 | 73.5638422671469i | 8.871 |  | 0.999989641020558-0.0032133748280716i | 0.999999999108558-0.0000320705548801043i | 7.06797404186495-0.0229389613612827i | 7.068 | -0.0032455 | -0.18595 | 16.9859 |  | 0.959069070960007-0.198130230121291i | 1.00000003861695+0.00164916234792914i | -322.520309344829+66.0737770066181i | 329.2189 | 2.9395 | 168.4222 | 50.3497 | 67.3356 | 168.2362
Zero Location | 7000 | Hz | [9 empty] | 41 | 12.4508 | 78.2305742029481i | 8.871 |  | 0.999988285045472-0.00341721976741978i | 0.999999998991868-0.0000341050419025005i | 7.0679643615973-0.0243941265479846i | 7.068 | -0.0034514 | -0.19775 | 16.9859 |  | 0.953957897114094-0.209576305072282i | 1.00000004367191+0.00175378166021566i | -320.815802972703+69.8908899934636i | 328.3405 | 2.9271 | 167.7099 | 50.3265 | 67.3124 | 167.5122
Pole Location | 500000 | Hz | [9 empty] | 42 | 13.2406 | 83.1933535757706i | 8.871 |  | 0.999986751577612-0.00363399524932113i | 0.999999998859903-0.0000362685924052366i | 7.06795341421377-0.025941597559666i | 7.068 | -0.0036703 | -0.21029 | 16.9859 |  | 0.948242918598277-0.221536195522308i | 1.00000004938856+0.00186503779663785i | -318.909936025019+73.8793536545807i | 327.3556 | 2.9139 | 166.9568 | 50.3004 | 67.2863 | 166.7465
Gain At Frequency | 0.37084 | [10 empty] | 43 | 14.0806 | 88.4709609982942i | 8.871 |  | 0.999985017384403-0.0038645213687062i | 0.999999998710665-0.0000385693938977837i | 7.06794103385767-0.0275872287166588i | 7.068 | -0.0039031 | -0.22363 | 16.9859 |  | 0.94186180017384-0.234004593004355i | 1.00000005585353+0.00198335178303956i | -316.781920554667+78.0373977050778i | 326.2524 | 2.9001 | 166.1611 | 50.2711 | 67.257 | 165.9374
Suggested Rc | 11334.7951 | Ω | 11334.7951 | Ω | [7 empty] | 44 | 14.9738 | 94.0833684848747i | 8.871 |  | 0.999983056192472-0.00410967020688623i | 0.999999998541891-0.0000410161532875761i | 7.06792703296414-0.0293372454486652i | 7.068 | -0.0041507 | -0.23782 | 16.9859 |  | 0.934748092560728-0.246969828146697i | 1.00000006316476+0.00210917135423759i | -314.409596638169+82.3611305866049i | 325.0181 | 2.8854 | 165.3209 | 50.2382 | 67.2241 | 165.0831
Suggested Cc | 2005.896 | pF | 2005.896 | pF | [7 empty] | 45 | 15.9237 | 100.051815031504i | 8.871 |  | 0.999980838289699-0.00437036912162027i | 0.999999998351025-0.0000436181298294958i | 7.0679111994192-0.0311982677811895i | 7.068 | -0.004414 | -0.25291 | 16.9859 |  | 0.926831580498761-0.260412752930669i | 1.00000007143303+0.00224297264838129i | -311.769548449335+86.8441667157195i | 323.6389 | 2.8699 | 164.4347 | 50.2012 | 67.1871 | 164.1818
Suggested Cf | 28.0825 | pF | 28.0825 | pF | [7 empty] | 46 | 16.9339 | 106.398886990399i | 8.871 |  | 0.999978330075214-0.00464760424430933i | 0.999999998135173-0.000046385170165599i | 7.06789329334718-0.0331773353005631i | 7.068 | -0.0046941 | -0.26895 | 16.9859 |  | 0.918038833651092-0.274305547810529i | 1.00000008078362+0.00238526200879861i | -308.837287978006+91.4772286747904i | 322.1002 | 2.8536 | 163.5008 | 50.1598 | 67.1457 | 163.2318
Note: There is a 18pF capacitor at the output of the OTA integrated in the IC, and if a larger capacitor needs to be used, please subtract this value from Cf. | [11 empty] | 47 | 18.0082 | 113.148603543385i | 8.871 |  | 0.999975493550514-0.00494242419713549i | 0.999999997891068-0.0000493277455876889i | 7.06787304347786-0.0352819336890664i | 7.068 | -0.0049918 | -0.28601 | 16.9859 |  | 0.908294000256652-0.288610480326722i | 1.0000000913582+0.00253657790014741i | -305.587519702253+96.24773322662i | 320.3863 | 2.8365 | 162.5177 | 50.1135 | 67.0994 | 162.2317
[12 empty] | 48 | 19.1506 | 120.326507597521i | 8.871 |  | 0.999972285744015-0.00525594404371192i | 0.999999997615008-0.000052456991663739i | 7.0678501430383-0.0375200229269858i | 7.0679 | -0.0053085 | -0.30415 | 16.9859 |  | 0.897519883652065-0.303278654213001i | 1.00000010331699+0.00269749294612315i | -301.994499593676+101.139374158906i | 318.4805 | 2.8184 | 161.4841 | 50.0617 | 67.0475 | 161.1799
[12 empty] | 49 | 20.3654 | 127.959762446957i | 8.871 |  | 0.999968658060332-0.00558934948759247i | 0.999999997302813-0.000055784750378137i | 7.06782424510746-0.0399000672640388i | 7.0679 | -0.0056453 | -0.32345 | 16.9859 |  | 0.885639338972687-0.318248802412058i | 1.00000011684119+0.00286861609643434i | -298.032500898042+106.131719771591i | 316.3658 | 2.7995 | 160.3988 | 50.0038 | 66.9896 | 160.0753
[12 empty] | 50 | 21.6574 | 136.077254566797i | 8.871 |  | 0.999964555544456-0.00594390133380428i | 0.999999996949751-0.0000593236149452036i | 7.06779495736306-0.0424310670684086i | 7.0679 | -0.0060034 | -0.34397 | 16.9858 |  | 0.872577020397175-0.333446193368529i | 1.00000013213571+0.00305059493124607i | -293.67639681738+111.19984814067i | 314.0243 | 2.7796 | 159.261 | 49.9393 | 66.9251 | 158.917
[12 empty] | 51 | 23.0313 | 144.709702928003i | 8.871 |  | 0.999959916049699-0.0063209402294179i | 0.999999996550472-0.0000630869774655911i | 7.06776183614166-0.0451225926677117i | 7.0679 | -0.0063842 | -0.36579 | 16.9858 |  | 0.858261497067604-0.348781736504192i | 1.00000014943228+0.00324411811181256i | -288.90236614032+116.31404880653i | 311.4379 | 2.7588 | 158.07 | 49.8674 | 66.8532 | 157.7042
[12 empty] | 52 | 24.4923 | 153.889775246982i | 8.871 |  | 0.999954669296844-0.00672189170004596i | 0.999999996098929-0.0000670890796058906i | 7.06772437972195-0.0479848203024747i | 7.0679 | -0.0067892 | -0.38899 | 16.9858 |  | 0.842627737260044-0.364151388381346i | 1.00000016899298+0.00344991798657222i | -283.688721678908+121.439624737684i | 308.5885 | 2.7371 | 156.8255 | 49.7876 | 66.7734 | 156.4365
[12 empty] | 53 | 26.0461 | 163.652211609813i | 8.871 |  | 0.999948735810283-0.00714827150007244i | 0.999999995588278-0.0000713450664932442i | 7.0676820207298-0.051028570319201i | 7.0679 | -0.0072199 | -0.41367 | 16.9858 |  | 0.825619934807583-0.379435973592259i | 1.00000019111417+0.00366877336256787i | -278.016852841912+126.536832599959i | 305.4586 | 2.7145 | 155.5278 | 49.699 | 66.6848 | 155.1141
[12 empty] | 54 | 27.6984 | 174.033955938917i | 8.871 |  | 0.999942025715095-0.0076016912953446i | 0.999999995010784-0.0000758710440289094i | 7.06763411755071-0.0542653477367488i | 7.0678 | -0.0076779 | -0.43991 | 16.9857 |  | 0.807194619147431-0.394501541146375i | 1.00000021613103+0.00390151245267941i | -271.872262792881+131.561001606863i | 302.0312 | 2.6909 | 154.1773 | 49.601 | 66.5868 | 153.7374
[12 empty] | 55 | 29.4555 | 185.074295799695i | 8.871 |  | 0.999934437376907-0.00808386469801273i | 0.999999994357695-0.0000806841398376657i | 7.06757994461976-0.0577073853265417i | 7.0678 | -0.0081649 | -0.46781 | 16.9857 |  | 0.787323951628875-0.409200374902526i | 1.00000024442259+0.00414901600982257i | -265.245667723622+136.462870484975i | 298.2908 | 2.6664 | 152.7752 | 49.4928 | 66.4785 | 152.3074
[12 empty] | 56 | 31.3241 | 196.815011076201i | 8.871 |  | 0.999925855864018-0.00859661367416685i | 0.999999993619117-0.0000858025680837149i | 7.06751868144282-0.0613676893540191i | 7.0678 | -0.0086828 | -0.49749 | 16.9857 |  | 0.765999068159914-0.423372762158901i | 1.00000027641752+0.00441222065997424i | -258.134111581021+141.189177274583i | 294.2237 | 2.6411 | 151.3231 | 49.3736 | 66.3592 | 150.8256
[12 empty] | 57 | 33.3112 | 209.300532078474i | 8.871 |  | 0.999916151208628-0.00914187534588678i | 0.999999992783859-0.0000912456983983532i | 7.06744940018343-0.0652600881356335i | 7.0678 | -0.0092336 | -0.52905 | 16.9856 |  | 0.743233285722287-0.436849595074484i | 1.00000031260059+0.00469212244663724i | -250.542035395813+145.683526868175i | 289.8189 | 2.6149 | 149.8231 | 49.2425 | 66.2282 | 149.2941
[12 empty] | 58 | 35.4244 | 222.578107679864i | 8.871 |  | 0.999905176440974-0.0097217092102832i | 0.999999991839267-0.0000970341291802563i | 7.06737105162866-0.0693992835725676i | 7.0677 | -0.0098194 | -0.56261 | 16.9856 |  | 0.719064953140915-0.449455833542484i | 1.00000035352003+0.00498978060015816i | -242.482227975088+149.88754583138i | 285.0683 | 2.5879 | 148.2782 | 49.099 | 66.0846 | 147.7156
[12 empty] | 59 | 37.6717 | 236.697984120626i | 8.871 |  | 0.999892765366789-0.0103383047990447i | 0.999999990771026-0.000103189765545763i | 7.06728244932232-0.0738009058290318i | 7.0677 | -0.010442 | -0.5983 | 16.9855 |  | 0.69355970136302-0.461014795866964i | 1.00000039979582+0.00530632154616191i | -233.976576339515+153.742313284923i | 279.9674 | 2.5603 | 146.6917 | 48.9421 | 65.9277 | 146.0934
[12 empty] | 60 | 40.0615 | 251.713595154429i | 8.871 |  | 0.999878730054676-0.010993989802904i | 0.999999989562953-0.000109735902224144i | 7.06718225162751-0.0784815713294181i | 7.0676 | -0.011105 | -0.63625 | 16.9855 |  | 0.666811842428945-0.471353168256522i | 1.00000045212912+0.00564294316827236i | -225.056532260926+157.190031502223i | 274.5162 | 2.5319 | 145.0677 | 48.7714 | 65.7568 | 144.4315
[12 empty] | 61 | 42.6029 | 267.681764257351i | 8.871 |  | 0.999862857995656-0.0116912386862712i | 0.999999988196742-0.000116697311711547i | 7.06706894144867-0.083458944254539i | 7.0676 | -0.011809 | -0.67661 | 16.9854 |  | 0.638944685566498-0.480306542067487i | 1.00000051131284+0.00600091934124995i | -215.763217675431+160.175872504213i | 268.7193 | 2.503 | 143.411 | 48.586 | 65.5714 | 142.7344
[12 empty] | 62 | 45.3055 | 284.662919664582i | 8.871 |  | 0.999844908892269-0.0124326818180267i | 0.999999986651695-0.000124100338017223i | 7.06694080330905-0.0887518017225025i | 7.0675 | -0.012558 | -0.71952 | 16.9853 |  | 0.610109587386432-0.487725208253161i | 1.00000057824373+0.00638160475170119i | -206.147107936656+162.649910428882i | 262.5864 | 2.4736 | 141.7266 | 48.3854 | 65.3708 | 141.0071
[12 empty] | 63 | 48.1796 | 302.721323048582i | 8.871 |  | 0.999824611029144-0.0132211151450837i | 0.999999984904401-0.000131972996356771i | 7.06679589744032-0.0943801028441736i | 7.0674 | -0.013355 | -0.76516 | 16.9852 |  | 0.580483631162082-0.493479873059648i | 1.00000065393586+0.00678644002460232i | -196.267257887311+164.569027637614i | 256.1324 | 2.4438 | 140.0204 | 48.1693 | 65.1545 | 139.2552
[12 empty] | 64 | 51.236 | 321.925312704105i | 8.871 |  | 0.999801657170707-0.0140595104357805i | 0.999999982928386-0.000140345079169697i | 7.06663203049646-0.100365061846394i | 7.0673 | -0.014202 | -0.8137 | 16.9851 |  | 0.55026593289556-0.497466919493286i | 1.00000073953611+0.00721695717503778i | -186.190069982955+165.89866934264i | 249.3774 | 2.4138 | 138.2984 | 47.9371 | 64.9223 | 137.4847
[12 empty] | 65 | 54.4863 | 342.347562160344i | 8.871 |  | 0.999775699924795-0.0149510261203931i | 0.999999980693712-0.000149248268862441i | 7.06644672245467-0.106729225457766i | 7.0673 | -0.015103 | -0.86531 | 16.985 |  | 0.519672689413435-0.499612835394811i | 1.00000083634142+0.00767478540578351i | -175.987642899804+166.614320309229i | 242.3468 | 2.3835 | 136.5672 | 47.6887 | 64.6738 | 135.7019
[12 empty] | 66 | 57.9428 | 364.065355198879i | 8.871 |  | 0.999746346503032-0.0158990187560028i | 0.999999978166517-0.00015871625770354i | 7.06623716920987-0.113496554751418i | 7.0671 | -0.01606 | -0.92019 | 16.9849 |  | 0.488931201988622-0.499877466696173i | 1.00000094581856+0.00816165727267475i | -165.735778494623+166.702589772476i | 235.0704 | 2.3533 | 134.8334 | 47.424 | 64.4088 | 133.9132
[12 empty] | 67 | 61.6186 | 387.160878318179i | 8.871 |  | 0.999713152800046-0.0169070551425349i | 0.999999975308513-0.000168784875324636i | 7.06600020030643-0.120692511636162i | 7.067 | -0.017079 | -0.97856 | 16.9847 |  | 0.458273211760714-0.498255833024796i | 1.00000106962627+0.00867941524108976i | -155.511759258804+166.161816916652i | 227.5822 | 2.3231 | 133.1037 | 47.1428 | 64.1275 | 132.1252
[12 empty] | 68 | 65.5275 | 411.72153175141i | 8.871 |  | 0.999675616703671-0.0179789251159136i | 0.999999972076396-0.000179492224309787i | 7.06573223117986-0.128344150181267i | 7.0669 | -0.018162 | -1.0406 | 16.9846 |  | 0.427927955219832-0.494778354782427i | 1.00000120964041+0.00923001865835985i | -145.392032417484+165.002146603154i | 219.9194 | 2.2931 | 131.385 | 46.8453 | 63.8298 | 130.3443
[12 empty] | 69 | 69.6844 | 437.840260214556i | 8.871 |  | 0.999633170537133-0.01911865504283i | 0.999999968421194-0.000190878824386213i | 7.06542920920177-0.136480212949683i | 7.0667 | -0.019314 | -1.1066 | 16.9844 |  | 0.398115377942461-0.489509472623557i | 1.00000136798241+0.00981555116849143i | -135.449946803533+163.245068985783i | 212.1218 | 2.2634 | 129.6836 | 46.5317 | 63.5161 | 128.577
[12 empty] | 70 | 74.1051 | 465.615904636481i | 8.871 |  | 0.999585172521748-0.0203305220394652i | 0.999999964287527-0.000202987765762087i | 7.06508655273236-0.145131232499218i | 7.0666 | -0.020539 | -1.1768 | 16.9842 |  | 0.369039927807214-0.482544774597405i | 1.00000154705138+0.0104382285972583i | -125.753682980135+160.922461452293i | 204.2303 | 2.2341 | 128.006 | 46.2024 | 63.1866 | 126.8292
[12 empty] | 71 | 78.8061 | 495.153576201991i | 8.871 |  | 0.99953089713465-0.0216190689334774i | 0.999999959612763-0.00021586487219162i | 7.06469908228451-0.154329638189483i | 7.0664 | -0.021842 | -1.2514 | 16.9839 |  | 0.340885287811489-0.474006865314383i | 1.00000174956049+0.0111004073375029i | -116.364496707395+158.075211048391i | 196.2867 | 2.2054 | 126.358 | 45.8578 | 62.8418 | 125.1066
[12 empty] | 72 | 83.8054 | 526.565054123394i | 8.871 |  | 0.999469524220379-0.0229891199844498i | 0.999999954326071-0.000229558874384527i | 7.06426094279164-0.164109868403056i | 7.0662 | -0.023227 | -1.3308 | 16.9837 |  | 0.31381031302949-0.464040300475965i | 1.00000197857806+0.0118045932663781i | -107.335363973563+154.751525213265i | 188.3319 | 2.1772 | 124.7451 | 45.4985 | 62.4822 | 123.4143
[12 empty] | 73 | 89.1219 | 559.969208645811i | 8.871 |  | 0.999400126697708-0.0244457973725611i | 0.999999948347351-0.000244121594416031i | 7.06376551584722-0.174508488250564i | 7.0659 | -0.0247 | -1.4152 | 16.9834 |  | 0.287946320679315-0.452805959641169i | 1.00000223757403+0.0125534512282728i | -98.7100772695716+151.00505517475i | 180.4057 | 2.1498 | 123.1721 | 45.125 | 62.1084 | 121.7569
[12 empty] | 74 | 94.7756 | 595.492450887058i | 8.871 |  | 0.999321656683492-0.02599453845819i | 0.999999941586017-0.000259608141835242i | 7.06320532064325-0.185564312778967i | 7.0656 | -0.026266 | -1.5049 | 16.983 |  | 0.263395762966202-0.440475237689538i | 1.0000025304726+0.013349815119307i | -90.5228030004696+146.892958882293i | 172.5454 | 2.1231 | 121.6435 | 44.7381 | 61.7211 | 120.1385
[12 empty] | 75 | 100.7879 | 633.269211214383i | 8.871 |  | 0.999232929833628-0.0276411138061543i | 0.999999933939624-0.000276077122213995i | 7.06257190218078-0.197318535638088i | 7.0653 | -0.027931 | -1.6003 | 16.9826 |  | 0.240232204292687-0.427224405100369i | 1.0000028617116+0.0141966986115562i | -82.7980738853108+142.474020237828i | 164.7858 | 2.0972 | 120.1628 | 44.3384 | 61.321 | 118.5625
[12 empty] | 76 | 107.1817 | 673.442447968409i | 8.871 |  | 0.999132607677022-0.0293916459568887i | 0.999999925292317-0.000293590858925278i | 7.0618557051527-0.209814863078994i | 7.065 | -0.029702 | -1.7018 | 16.9822 |  | 0.218501438795417-0.413229427848199i | 1.0000032363098+0.0150973065575865i | -75.5511616403566+137.806921602419i | 157.1583 | 2.0723 | 118.7333 | 43.9267 | 60.909 | 117.0315
[12 empty] | 77 | 113.9811 | 716.164188459414i | 8.871 |  | 0.999019177691745-0.0312526289125877i | 0.999999915513078-0.000312215628990456i | 7.06104593170792-0.22309965305596i | 7.0646 | -0.031585 | -1.8097 | 16.9817 |  | 0.198223527192893-0.398661460966697i | 1.00000365994292+0.0160550471184558i | -68.7887562398546+132.948740962084i | 149.6905 | 2.0483 | 117.3574 | 43.5039 | 60.4856 | 115.5477
[12 empty] | 78 | 121.2118 | 761.596104283274i | 8.871 |  | 0.99889093084294-0.033230948288584i | 0.999999904453735-0.000332021913887724i | 7.06013038109514-0.237222059076946i | 7.0641 | -0.033588 | -1.9244 | 16.9812 |  | 0.17939550473728-0.383683147424195i | 1.00000413902964+0.017073544661074i | -62.5098689808228+127.953717654047i | 142.4066 | 2.0252 | 116.0371 | 43.0706 | 60.0518 | 114.1127
[12 empty] | 79 | 128.9012 | 809.910123134187i | 8.871 |  | 0.9987459362696-0.0353339020582889i | 0.999999891946724-0.000353084666270786i | 7.05909526895249-0.252234178290889i | 7.0636 | -0.035717 | -2.0464 | 16.9805 |  | 0.161994511607736-0.368445775951777i | 1.00000468082883+0.0181566534737246i | -56.7068764262821+122.872304541902i | 135.3265 | 2.0032 | 114.7738 | 42.6277 | 59.6082 | 112.7274
[12 empty] | 80 | 137.0784 | 861.2890794295i | 8.871 |  | 0.998582012771622-0.0375692217930475i | 0.999999877802546-0.000375483593606993i | 7.05792502375441-0.268191203107522i | 7.063 | -0.03798 | -2.1761 | 16.9798 |  | 0.145981117578946-0.353087285085923i | 1.00000529354955+0.019308472351646i | -51.3666291366083+117.750502391778i | 128.4668 | 1.9821 | 113.5684 | 42.1758 | 59.1556 | 111.3923
[12 empty] | 81 | 145.7744 | 915.927406208762i | 8.871 |  | 0.998396696709777-0.0399450942652683i | 0.999999861806893-0.000399303459808133i | 7.05660205765045-0.285151575409901i | 7.0624 | -0.040387 | -2.314 | 16.979 |  | 0.131302647281417-0.337731049947008i | 1.00000598647544+0.0205333601078651i | -46.4715605982259+112.629455280196i | 121.8401 | 1.9621 | 112.4213 | 41.7158 | 58.6948 | 110.1073
[12 empty] | 82 | 155.022 | 974.031870925376i | 8.871 |  | 0.998187205889132-0.0424701832429908i | 0.99999984371741-0.000424634405995163i | 7.05510650863007-0.303177142132868i | 7.0616 | -0.042946 | -2.4606 | 16.9781 |  | 0.117896354010466-0.322485354274431i | 1.00000677010535+0.0218359520679704i | -42.0007456453668+107.545274525652i | 115.4558 | 1.9431 | 111.3326 | 41.2483 | 58.2264 | 108.872
[12 empty] | 83 | 164.8562 | 1035.82235791528i | 8.871 |  | 0.997950398951245-0.0451536512552863i | 0.999999823260013-0.000451572291610481i | 7.05341595062464-0.322333310632506i | 7.0608 | -0.045667 | -2.6165 | 16.9771 |  | 0.105692333052864-0.307443431848375i | 1.00000765631245+0.0232211776112377i | -37.9308720145412+102.529052502882i | 109.3204 | 1.9251 | 110.3021 | 40.774 | 57.7511 | 107.6855
[12 empty] | 84 | 175.3144 | 1101.53270050378i | 8.871 |  | 0.997682729752319-0.048005181048922i | 0.999999800124742-0.000480219057168364i | 7.05150506781442-0.342689201850685i | 7.0598 | -0.04856 | -2.7823 | 16.9759 |  | 0.0946161055997197-0.292683956104298i | 1.00000865852408+0.0246942788244819i | -34.2371020440348+97.6070259232795i | 103.4375 | 1.9082 | 109.3291 | 40.2936 | 57.2694 | 106.5468
[12 empty] | 85 | 186.4359 | 1171.41156589939i | 8.871 |  | 0.997380196153817-0.0510349963856802i | 0.999999773961063-0.000510683110015969i | 7.04934528904621-0.364317798771682i | 7.0588 | -0.051635 | -2.9585 | 16.9746 |  | 0.0845908388016618-0.278271861302024i | 1.00000979192524+0.0262608303392085i | -30.8938130318558+92.8008496842889i | 97.8081 | 1.8922 | 108.4128 | 39.8075 | 56.7821 | 105.4544
[12 empty] | 86 | 198.263 | 1245.72339622355i | 8.871 |  | 0.997038282599525-0.0542538817444357i | 0.99999974437256-0.000543079734564367i | 7.04690437789268-0.387296087058945i | 7.0575 | -0.054905 | -3.1458 | 16.9731 |  | 0.075539195103545-0.264259389817379i | 1.00001107368863+0.0279267604271255i | -27.8752139634826+88.1279461276005i | 92.4314 | 1.8771 | 107.5524 | 39.3164 | 56.2895 | 104.4066
[12 empty] | 87 | 210.8404 | 1324.74940923712i | 8.871 |  | 0.996651895799696-0.057673200390018i | 0.99999971091092-0.000577531528541473i | 7.04414597350323-0.411705184031368i | 7.0562 | -0.05838 | -3.3449 | 16.9714 |  | 0.0673848244700412-0.250687275108217i | 1.00001252323487+0.0296983734338236i | -25.155843148623+83.6018995429519i | 87.3046 | 1.8631 | 106.7466 | 38.8207 | 55.7921 | 103.4016
[12 empty] | 88 | 224.2157 | 1408.78866255086i | 8.871 |  | 0.996215292790203-0.061304910149192i | 0.999999673069153-0.000614168866917296i | 7.04102907702045-0.437630451269674i | 7.0546 | -0.062074 | -3.5566 | 16.9695 |  | 0.0600535270223247-0.237585986359683i | 1.00001416252672+0.0315823736355009i | -22.7109559445886+79.2328712411581i | 82.4235 | 1.8499 | 105.9942 | 38.321 | 55.2905 | 102.4376
[12 empty] | 89 | 238.4394 | 1498.15918534717i | 8.871 |  | 0.99572200058461-0.065161576089497i | 0.999999630273898-0.000653130395256386i | 7.03750747797849-0.465161585111242i | 7.0529 | -0.066001 | -3.7816 | 16.9673 |  | 0.053474121917193-0.224976977049604i | 1.00001601640189+0.0335858906089902i | -20.5168145155533+75.028015934514i | 77.7827 | 1.8377 | 105.2939 | 37.8177 | 54.785 | 101.5123
[12 empty] | 90 | 253.5655 | 1593.1991818958i | 8.871 |  | 0.995164726592574-0.0692563791255574i | 0.999999581876747-0.000694563554363648i | 7.03352911478267-0.494392678070048i | 7.0509 | -0.070175 | -4.0208 | 16.9649 |  | 0.0475790621526601-0.212873894588635i | 1.00001811294931+0.0357165062110579i | -18.5508928617694+70.9918851362154i | 73.3756 | 1.8264 | 104.6445 | 37.311 | 54.2759 | 100.6237
[12 empty] | 91 | 269.6512 | 1694.26831141796i | 8.871 |  | 0.994535258942734-0.0736031193758363i | 0.99999952714441-0.000738625138207875i | 7.02903536311739-0.525422242778858i | 7.0486 | -0.074612 | -4.2749 | 16.9621 |  | 0.0423048355120844-0.201283721160902i | 1.00002048393475+0.0379822832690402i | -16.79201052892+67.1268076161615i | 69.1952 | 1.8159 | 104.0445 | 36.8015 | 53.7636 | 99.7696
[12 empty] | 92 | 286.7573 | 1801.7490491423i | 8.871 |  | 0.993824355827272-0.0782162128562855i | 0.999999465247612-0.000785481887233185i | 7.02396024598021-0.558353188362331i | 7.0461 | -0.079326 | -4.545 | 16.959 |  | 0.0375921900813099-0.190207826669148i | 1.00002316528214+0.040391796091341i | -15.2204078149742+63.4332405448827i | 65.2337 | 1.8063 | 103.4927 | 36.2894 | 53.2484 | 98.9476
[12 empty] | 93 | 304.9485 | 1916.0481337034i | 8.871 |  | 0.993021622985047-0.0831106798213994i | 0.999999395248528-0.000835311119302171i | 7.01822955903749-0.593292737179689i | 7.0433 | -0.084335 | -4.8321 | 16.9555 |  | 0.0333862195403666-0.179642923281628i | 1.00002619761782+0.0429541629132018i | -13.8177742137776+59.9100878230706i | 61.4829 | 1.7975 | 102.9877 | 35.7751 | 52.7306 | 98.1556
[12 empty] | 94 | 324.2938 | 2037.59810636i | 8.871 |  | 0.992115378469037-0.0883021227431373i | 0.999999316086569-0.000888301400656574i | 7.01175990520304-0.630352267590833i | 7.04 | -0.089658 | -5.137 | 16.9515 |  | 0.0296363394096185-0.169581917656383i | 1.0000296268861+0.0456790804004561i | -12.5672404934453+56.5549842880005i | 57.9345 | 1.7895 | 102.5283 | 35.2587 | 52.2102 | 97.3913
[12 empty] | 95 | 344.8663 | 2166.858947858i | 8.871 |  | 0.991092503912306-0.0938066915496344i | 0.999999226562317-0.000944653259432597i | 7.00445763283029-0.669647065768788i | 7.0364 | -0.095313 | -5.4611 | 16.947 |  | 0.0262961811126831-0.160014661739392i | 1.0000335050454+0.0485768603417658i | -11.4533433677727+53.3645460958161i | 54.5798 | 1.7822 | 102.1133 | 34.7406 | 51.6876 | 96.6523
[12 empty] | 96 | 366.7439 | 2304.31981913255i | 8.871 |  | 0.989938281628312-0.0996410333245922i | 0.999999125319352-0.0010045799444284i | 6.99621767277607-0.711295966575554i | 7.0323 | -0.10132 | -5.8052 | 16.9419 |  | 0.0233234264473424-0.150928606387583i | 1.00003789085547+0.0516584686680996i | -10.4619702945241+50.3345886973245i | 51.4103 | 1.7757 | 101.7417 | 34.221 | 51.1629 | 95.9364
[12 empty] | 97 | 390.0093 | 2450.50091243643i | 8.871 |  | 0.988636217072657-0.105822223191986i | 0.999999010823696-0.00106830823199207i | 6.98692227096035-0.755420860118561i | 7.0276 | -0.1077 | -6.1708 | 16.9362 |  | 0.0206796010511024-0.142309364243783i | 1.00004285076768+0.0549355669469929i | -9.58029059899577+47.4603145506528i | 48.4176 | 1.77 | 101.4123 | 33.7001 | 50.6363 | 95.2415
[12 empty] | 98 | 414.7507 | 2605.95541990014i | 8.871 |  | 0.987167846474884-0.112367672578333i | 0.999998881340578-0.00113607928407998i | 6.97643961505532-0.802146036804123i | 7.0224 | -0.11448 | -6.559 | 16.9297 |  | 0.0183298418363983-0.13414118955284i | 1.00004845993184+0.0584205565084863i | -8.79667791680875+44.736473135025i | 45.5931 | 1.765 | 101.1243 | 33.178 | 50.1077 | 94.5653
[12 empty] | 99 | 441.0616 | 2771.27162697315i | 8.871 |  | 0.985512529845406-0.119295010458245i | 0.999998734908146-0.00120814956072814i | 6.96462235676805-0.851597339517124i | 7.0165 | -0.12167 | -6.9712 | 16.9224 |  | 0.0162426502097205-0.126407383185814i | 1.00005480333485+0.0621266253695568i | -8.10062789582868+42.1574960225641i | 42.9287 | 1.7606 | 100.8769 | 32.655 | 49.5774 | 93.9057
[12 empty] | 100 | 469.0416 | 2947.07513866861i | 8.871 |  | 0.983647230103895-0.126621932554784i | 0.999998569307742-0.00128479179038438i | 6.95130603504473-0.903901087028617i | 7.0098 | -0.12931 | -7.4088 | 16.9141 |  | 0.0143896401899527-0.119090631223268i | 1.00006197708832+0.0660677981344219i | -7.48267419703727+39.7176097930754i | 40.4163 | 1.757 | 100.6693 | 32.1311 | 49.0453 | 93.2605
[12 empty] | 101 | 498.7966 | 3134.03124703617i | 8.871 |  | 0.981546279796123-0.134366012796928i | 0.99999838203029-0.00136629600176684i | 6.93630741066931-0.959182727955506i | 7.0023 | -0.13741 | -7.8732 | 16.9048 |  | 0.0127452882844369-0.112173285192971i | 1.00007008988477+0.0702589890593096i | -6.93430508157518+37.4109294914986i | 38.0482 | 1.7541 | 100.5009 | 31.6067 | 48.5115 | 92.6277
[12 empty] | 102 | 530.4391 | 3332.84744882223i | 8.871 |  | 0.979181137806513-0.142544470653566i | 0.999998170238278-0.00145297062114599i | 6.91942272944197-1.01756517972134i | 6.9938 | -0.14601 | -8.3659 | 16.8943 |  | 0.0112866901291781-0.10563759158134i | 1.00007926464452+0.074716058482224i | -6.4478822535258+35.231535168979i | 35.8167 | 1.7518 | 100.3712 | 31.0817 | 47.976 | 92.0053
[12 empty] | 103 | 564.0891 | 3544.27612284512i | 8.871 |  | 0.976520139678021-0.151173887299882i | 0.999997930722768-0.00154514363919335i | 6.9004259397206-1.07916680223015i | 6.9843 | -0.15513 | -8.8886 | 16.8825 |  | 0.00999332740581506-0.0994658776323582i | 1.00008964037797+0.0794558728309019i | -6.01656312985062+33.1735338465409i | 33.7147 | 1.7502 | 100.2798 | 30.5564 | 47.4389 | 91.3912
[12 empty] | 104 | 599.8737 | 3769.11737721726i | 8.871 |  | 0.973528246667526-0.160269862976159i | 0.999997659854777-0.00164316385180153i | 6.87906690093541-1.14409895171155i | 6.9736 | -0.16481 | -9.4428 | 16.8691 |  | 0.00884684736333617-0.0936406997788141i | 1.00010137429186+0.084496368435636i | -5.63422731382569+31.2311090173057i | 31.7353 | 1.7493 | 100.2264 | 30.0308 | 46.8999 | 90.7836
[12 empty] | 105 | 637.9284 | 4008.22207718884i | 8.871 |  | 0.97016680054261-0.169846607438865i | 0.999997353530296-0.00174740217955736i | 6.85506963309133-1.21246305691033i | 6.9615 | -0.17506 | -10.0302 | 16.854 |  | 0.00783085634903171-0.0881449603657097i | 1.00011464417107+0.0898566193879423i | -5.29540774035516+29.3985595747314i | 29.8717 | 1.749 | 100.2109 | 29.5052 | 46.3592 | 90.1807
[12 empty] | 106 | 678.3972 | 4262.49506507156i | 8.871 |  | 0.966393293410228-0.179916455171948i | 0.999997007108108-0.00185825307084607i | 6.828130673583-1.28434715813783i | 6.9479 | -0.18592 | -10.6527 | 16.837 |  | 0.00693072804641462-0.082961997656525i | 1.00012965107223+0.0955569097012753i | -4.9952267258455+27.6703298312172i | 28.1176 | 1.7494 | 100.2332 | 28.9796 | 45.8166 | 89.5805
[12 empty] | 107 | 721.4332 | 4532.89858442727i | 8.871 |  | 0.962161164595555-0.190489297144295i | 0.999996615339473-0.00197613599387599i | 6.79791762712062-1.35982185054499i | 6.9326 | -0.19743 | -11.3119 | 16.8179 |  | 0.0061334265880963-0.0780756534803567i | 1.00014662236993+0.101618810046134i | -4.72933697865975+26.0410320804212i | 26.467 | 1.7504 | 100.2934 | 28.4541 | 45.272 | 88.9815
[12 empty] | 108 | 767.1994 | 4820.45592147983i | 8.871 |  | 0.957419639777864-0.201571921523582i | 0.999996172288604-0.00210149702324723i | 6.76406801732792-1.43893557743377i | 6.9154 | -0.20961 | -12.0096 | 16.7964 |  | 0.00542734432437689-0.0734703222938456i | 1.00016581520164+0.108065259349082i | -4.49386749703627+24.5054629618498i | 24.9141 | 1.7522 | 100.3916 | 27.9289 | 44.7253 | 88.3819
[12 empty] | 109 | 815.8689 | 5126.25527753029i | 8.871 |  | 0.952113631225575-0.213167257080677i | 0.99999567124274-0.00223481052704025i | 6.72618857452614-1.52170922887497i | 6.8962 | -0.22249 | -12.7478 | 16.7722 |  | 0.00480215375424288-0.0691309849023106i | 1.00018752036357+0.114920651563416i | -4.28537418995892+23.0586147097007i | 23.4534 | 1.7545 | 100.5281 | 27.4041 | 44.1763 | 87.7803
[12 empty] | 110 | 867.6258 | 5451.45388702985i | 8.871 |  | 0.946183721992114-0.225273515274202i | 0.99999510461044-0.00237658096077485i | 6.68385512291237-1.60813001700212i | 6.8746 | -0.23611 | -13.5282 | 16.7449 |  | 0.00424867294002464-0.0650432296113388i | 1.00021206671635+0.122210927938607i | -4.10079499462335+21.6956822101424i | 22.0798 | 1.7576 | 100.7035 | 26.8799 | 43.6249 | 87.1753
[12 empty] | 111 | 922.6661 | 5797.28239689428i | 8.871 |  | 0.939566261205239-0.237883230457771i | 0.999994463806575-0.00252734477498785i | 6.63661326083196-1.6981446240013i | 6.8504 | -0.2505 | -14.3526 | 16.7144 |  | 0.00375874360996312-0.0611932631621952i | 1.00023982616755+0.129963675136147i | -3.9374092251253+20.4120666518646i | 20.7884 | 1.7614 | 100.918 | 26.3564 | 43.0708 | 86.5654
[12 empty] | 112 | 981.1981 | 6165.04952363294i | 8.871 |  | 0.932193601876731-0.250982202591387i | 0.99999373912226-0.00268767244359977i | 6.58398005850076-1.79165165407599i | 6.8234 | -0.26569 | -15.2229 | 16.68 |  | 0.00332512108794743-0.0575679134388065i | 1.00027121930618+0.138208229561293i | -3.79280086532285+19.2033764327946i | 19.5743 | 1.7658 | 101.1725 | 25.8337 | 42.5138 | 85.9496
[12 empty] | 113 | 1043.4432 | 6556.14700591579i | 8.871 |  | 0.923994516624258-0.264548353552074i | 0.999992919577766-0.00285817062068733i | 6.52544702583851-1.888493468594i | 6.7932 | -0.28171 | -16.1407 | 16.6415 |  | 0.00294137516355452-0.0541546256168552i | 1.00030672177481+0.14697578830333i | -3.66482551011171+18.065425880102i | 18.4334 | 1.7709 | 101.4676 | 25.3121 | 41.9536 | 85.327
[12 empty] | 114 | 1109.637 | 6972.05487132073i | 8.871 |  | 0.914894829828015-0.278550516879157i | 0.999991992756182-0.0030394844337533i | 6.46048462542538-1.98844754602079i | 6.7596 | -0.29858 | -17.1076 | 16.5984 |  | 0.00260180101778403-0.0509414531521028i | 1.00034687147555+0.156299527101544i | -3.55158066010477+16.9942322494219i | 17.3614 | 1.7768 | 101.8042 | 24.7917 | 41.3901 | 84.6966
[12 empty] | 115 | 1180.03 | 7414.34703719203i | 8.871 |  | 0.904818306362041-0.292947191715769i | 0.999990944615298-0.00323229992208707i | 6.38854861713946-2.09121758624494i | 6.7221 | -0.31635 | -18.1253 | 16.5501 |  | 0.0023013393423396-0.0479170447708433i | 1.00039227671933+0.166214725780151i | -3.45137908219769+15.9860113911315i | 16.3543 | 1.7834 | 102.1832 | 24.2727 | 40.8228 | 84.0579
[12 empty] | 116 | 1254.8885 | 7884.69726680516i | 8.871 |  | 0.893687836281429-0.307685304810912i | 0.999989759274891-0.00343734662934143i | 6.30908851561686-2.19642467244172i | 6.6805 | -0.33501 | -19.1949 | 16.4962 |  | 0.00203550482659259-0.0450706284257665i | 1.00044362544167+0.17675890162304i | -3.36272496060084+15.0371724049323i | 15.4086 | 1.7908 | 102.6055 | 23.7553 | 40.2514 | 83.4106
[12 empty] | 117 | 1334.496 | 8384.88550337796i | 8.871 |  | 0.881426950684251-0.322699039450099i | 0.999988418776138-0.00365540036001361i | 6.22155841196074-2.30359891073178i | 6.6343 | -0.35461 | -20.3176 | 16.4359 |  | 0.00180032223159799-0.0423919930111856i | 1.00050169562459+0.187971951188483i | -3.2842925780033+14.144311547534i | 14.5206 | 1.799 | 103.0724 | 23.2397 | 39.6756 | 82.7547
[12 empty] | 118 | 1419.1535 | 8916.80460589779i | 8.871 |  | 0.867961695265223-0.337908806433514i | 0.999986902809581-0.00388728611011441i | 6.12543034900393-2.41217208390679i | 6.5833 | -0.37515 | -21.4943 | 16.3688 |  | 0.00159226932102394-0.0398714684885479i | 1.00056736708251+0.199896301094951i | -3.21490728337156+13.3042056105307i | 13.6871 | 1.8079 | 103.5849 | 22.7262 | 39.0951 | 82.0905
[12 empty] | 119 | 1509.1816 | 9482.46751225507i | 8.871 |  | 0.853222873707659-0.353220448572485i | 0.999985188407467-0.0041338811829383i | 6.02021033683905-2.52147197222924i | 6.5269 | -0.39664 | -22.7256 | 16.2942 |  | 0.0014082259718561-0.0374999049527901i | 1.00064163479059+0.212577068342008i | -3.15352852055939+12.5138049454277i | 12.905 | 1.8177 | 104.1443 | 22.2152 | 38.5094 | 81.4186
[12 empty] | 120 | 1604.9208 | 10084.0148567907i | 8.871 |  | 0.837148652081249-0.368524784896428i | 0.999983249595843-0.00439611850151181i | 5.9054569455616-2.63071909940912i | 6.4649 | -0.41908 | -24.0117 | 16.2113 |  | 0.00124542884123945-0.0352686510691983i | 1.00072562395732+0.226062230765016i | -3.09923470974706+11.7702262791255i | 12.1714 | 1.8283 | 104.7518 | 21.7068 | 37.9181 | 80.7401
[12 empty] | 121 | 1706.7335 | 10723.7230710841i | 8.871 |  | 0.819687487333472-0.383697611502054i | 0.999981057001112-0.00467499012999858i | 5.78080221171108-2.73902673853013i | 6.3969 | -0.44248 | -25.3523 | 16.1194 |  | 0.00110143101838875-0.033169532226133i | 1.00082060706958+0.240402808259086i | -3.0512097912573+11.0707454350596i | 11.4835 | 1.8397 | 105.4087 | 21.2015 | 37.3209 | 80.0565
[12 empty] | 122 | 1815.005 | 11404.0129986382i | 8.871 |  | 0.80080130805897-0.398600279831648i | 0.999978577405133-0.00497155101707862i | 5.64597434572007-2.845405040219i | 6.3224 | -0.46682 | -26.7468 | 16.0177 |  | 0.000974066141145989-0.0311948286787836i | 1.00092802316816+0.255653055446552i | -3.00873125818489+10.4127900517844i | 10.8388 | 1.8521 | 106.1164 | 20.6996 | 36.7173 | 79.3697
[12 empty] | 123 | 1930.1451 | 12127.4590560609i | 8.871 |  | 0.780468835398284-0.413080966904207i | 0.99997577324208-0.0052869229750955i | 5.50082143974535-2.94877010063953i | 6.2413 | -0.49208 | -28.194 | 15.9056 |  | 0.000861416504839658-0.0293372539008825i | 1.0010494996456+0.271870666503157i | -2.9711595203079+9.79393237137275i | 10.2347 | 1.8653 | 106.8761 | 20.2015 | 36.107 | 78.6821
[12 empty] | 124 | 2052.5893 | 12896.7989754131i | 8.871 |  | 0.758688888972184-0.426976732492858i | 0.999972602029505-0.00562229890958428i | 5.34533506867109-3.04795864746685i | 6.1533 | -0.51823 | -29.6922 | 15.7821 |  | 0.000761784736207608-0.027589933313136i | 1.0011868768962+0.289116992901418i | -2.93792845679012+9.2118821539371i | 9.669 | 1.8795 | 107.6889 | 19.7077 | 35.4898 | 77.9968
[12 empty] | 125 | 2182.8012 | 13714.9441645891i | 8.871 |  | 0.735483481601559-0.440116422994403i | 0.999969015724951-0.0059789473146472i | 5.17967238326016-3.14174877036497i | 6.058 | -0.54522 | -31.2391 | 15.6466 |  | 0.000673668647081334-0.025946383517463i | 1.00134223619128+0.307457274875056i | -2.90853702916743+8.66447976135385i | 9.1396 | 1.8947 | 108.5561 | 19.2186 | 34.8652 | 77.3171
[12 empty] | 126 | 2321.2734 | 14584.9907249385i | 8.871 |  | 0.710900473071147-0.452324429798466i | 0.999964959998416-0.00635821705054459i | 5.00417505533367-3.22888675170465i | 5.9555 | -0.57302 | -32.8317 | 15.4983 |  | 0.000595738921222162-0.0244004921335596i | 1.0015179312014+0.326960887456293i | -2.88254183901244+8.14968944241006i | 8.6444 | 1.9108 | 109.4787 | 18.7347 | 34.233 | 76.647
[12 empty] | 127 | 2468.53 | 15510.2311678216i | 8.871 |  | 0.68501553422759-0.463425242649265i | 0.999960373409644-0.00676154242080265i | 4.81938329944816-3.30811957270199i | 5.8455 | -0.60155 | -34.4665 | 15.3365 |  | 0.000526819323184771-0.0229464983077046i | 1.0017166236425+0.347701601988048i | -2.85955052650349+7.66559284272351i | 8.1816 | 1.9278 | 110.4574 | 18.2567 | 33.5932 | 75.9909
[12 empty] | 128 | 2625.1282 | 16494.1668744378i | 8.871 |  | 0.657933175158446-0.473248660063887i | 0.999955186477832-0.00719044856711789i | 4.6260432130743-3.37823211025457i | 5.7282 | -0.63075 | -36.1393 | 15.1604 |  | 0.000465869150458455-0.0215789739420832i | 1.00194132358505+0.36975786406573i | -2.83921591691838+7.21038275557154i | 7.7492 | 1.9459 | 111.4929 | 17.7852 | 32.9456 | 75.3536
[12 empty] | 129 | 2791.6607 | 17540.5213460795i | 8.871 |  | 0.629786620679286-0.481635436777938i | 0.999949320629672-0.00764655720135092i | 4.42510588774162-3.43808745369188i | 5.6037 | -0.66053 | -37.8454 | 14.9696 |  | 0.000411967679548535-0.0202928056753999i | 1.00219543503575+0.393213088918475i | -2.82123083187873+6.78235712392909i | 7.3457 | 1.965 | 112.5857 | 17.3207 | 32.2903 | 74.7402
[12 empty] | 130 | 2968.7576 | 18653.2542949525i | 8.871 |  | 0.60073637560772-0.488443072661906i | 0.999942687009851-0.00813159269494981i | 4.21771716661018-3.48666823146786i | 5.4723 | -0.69079 | -39.5796 | 14.7634 |  | 0.000364300383284425-0.0190831776314943i | 1.00248280748087+0.418155975297106i | -2.80532349104712+6.37991329933042i | 6.9694 | 1.9851 | 113.7357 | 16.864 | 31.6273 | 74.1561
[12 empty] | 131 | 3157.0892 | 19836.5766288887i | 8.871 |  | 0.57096740980664-0.493551390382754i | 0.999935185136035-0.00864738854722354i | 4.00519754861521-3.52311642969624i | 5.3342 | -0.72145 | -41.336 | 14.5414 |  | 0.000322146720666204-0.0179455549414491i | 1.00280779417028+0.444680838995943i | -2.79125343798717+6.00154255942838i | 6.6189 | 2.0061 | 114.9426 | 16.4157 | 30.9571 | 73.6066
[12 empty] | 132 | 3357.3682 | 21094.9663866563i | 8.871 |  | 0.540685002115567-0.496867521668809i | 0.999926701378056-0.00919589425499025i | 3.7890125184543-3.54676898870414i | 5.19 | -0.75239 | -43.1087 | 14.3034 |  | 0.000284869322185928-0.0168756680358202i | 1.00317531802262+0.472887967197598i | -2.77880793110511+5.64582488317199i | 6.2926 | 2.0282 | 116.2059 | 15.9766 | 30.28 | 73.0972
[12 empty] | 133 | 3570.3524 | 22433.1856841715i | 8.871 |  | 0.510109401501571-0.498329932968834i | 0.999917107238337-0.00977918260724844i | 3.57073443274225-3.55718654182851i | 5.0402 | -0.7835 | -44.8911 | 14.049 |  | 0.000251904412978527-0.01586949769669i | 1.00359094614706+0.502883994893842i | -2.76779874706194+5.31142398021619i | 5.9893 | 2.0512 | 117.5242 | 15.5475 | 29.5965 | 72.6331
[12 empty] | 134 | 3796.8479 | 23856.2987357424i | 8.871 |  | 0.47946957793395-0.497911174096299i | 0.999906257407633-0.0103994574296534i | 3.35199790773514-3.55417303761854i | 4.8855 | -0.81466 | -46.6768 | 13.7782 |  | 0.000222753333561502-0.0149232608539115i | 1.00406097410655+0.534782304701524i | -2.75805934984531+4.99708256940035i | 5.7077 | 2.0751 | 118.8958 | 15.1292 | 28.9074 | 72.219
[12 empty] | 135 | 4037.7117 | 25369.6910185409i | 8.871 |  | 0.448996428432591-0.4956191250529i | 0.999893987566815-0.0110590618047112i | 3.13445131756253-3.53778464055919i | 4.7266 | -0.84577 | -48.4593 | 13.491 |  | 0.000196975033495348-0.0140333971058874i | 1.00459252119406+0.568703451459525i | -2.74944238387745+4.70161789979376i | 5.4465 | 2.1 | 120.3185 | 14.7224 | 28.2134 | 71.8592
[12 empty] | 136 | 4293.8555 | 26979.0896528277i | 8.871 |  | 0.418915861311043-0.491496636811551i | 0.99988011190156-0.0117604867947153i | 2.91970742290534-3.50832716629227i | 4.5643 | -0.87671 | -50.232 | 13.1875 |  | 0.000174179427210002-0.0131965559422578i | 1.00519363815865+0.604775613060937i | -2.74181745416902+4.42391750681792i | 5.2047 | 2.1256 | 121.7894 | 14.3279 | 27.5154 | 71.5574
[12 empty] | 137 | 4566.2484 | 28690.5850750553i | 8.871 |  | 0.389442194696058-0.485619596226126i | 0.999864420292587-0.0125063806955315i | 2.70929624329778-3.46634226669753i | 4.3995 | -0.90738 | -51.9888 | 12.8681 |  | 0.000154021513657795-0.0124095846437794i | 1.00587342900489+0.643135069043012i | -2.73506916066254+4.16293519526046i | 4.981 | 2.1521 | 123.3051 | 13.9464 | 26.8145 | 71.3163
[12 empty] | 138 | 4855.9214 | 30510.6540858657i | 8.871 |  | 0.360772271846638-0.478093575604631i | 0.999846675139206-0.0132995588503483i | 2.5046230466564-3.41258351089981i | 4.2331 | -0.93765 | -53.7237 | 12.5331 |  | 0.000136196172519511-0.0116695168332756i | 1.00664218870007+0.68392670852533i | -2.72909535759063+3.91768724053077i | 4.7745 | 2.1792 | 124.8614 | 13.5786 | 26.1117 | 71.1378
[12 empty] | 139 | 5163.9706 | 32446.1843602037i | 8.871 |  | 0.333080621009642-0.469049336788474i | 0.999826607768461-0.0141430140534406i | 2.30693379574487-3.34798428860123i | 4.0658 | -0.96746 | -55.4312 | 12.183 |  | 0.000120433559544076-0.0109735616507045i | 1.00751155886165+0.727304569153061i | -2.72380561195192+3.68724879923219i | 4.5842 | 2.207 | 126.4536 | 13.2253 | 25.4083 | 71.0225
[12 empty] | 140 | 5491.5618 | 34504.5005122991i | 8.871 |  | 0.306515883223393-0.458637534756762i | 0.999803914376052-0.0150399275747931i | 2.11728964650502-3.27361999881858i | 3.8987 | -0.99669 | -57.1063 | 11.8183 |  | 0.000106495032369739-0.0103190935250059i | 1.00849470376562+0.773432408765898i | -2.71911983812086+3.47075051999845i | 4.409 | 2.2354 | 128.0765 | 12.8869 | 24.7052 | 70.9702
[12 empty] | 141 | 5839.9347 | 36693.3918141544i | 8.871 |  | 0.281198613064217-0.447022999926073i | 0.999778251438218-0.0159936808370563i | 1.93655124781257-3.19066723091289i | 3.7324 | -1.0253 | -58.7447 | 11.4397 |  | 0.000094169545969278-0.00970364251535937i | 1.00960650931974+0.822484311572586i | -2.71496708819568+3.26737534553636i | 4.2482 | 2.2641 | 129.7243 | 12.564 | 24.0037 | 70.9796
[12 empty] | 142 | 6210.4076 | 39021.1416724357i | 8.871 |  | 0.257220440896896-0.434378971415587i | 0.999749230525995-0.01700786777671i | 1.7653727609973-3.10036259553544i | 3.5677 | -1.0532 | -60.3424 | 11.0479 |  | 0.0000832704637872117-0.00912488519473382i | 1.01086380798668+0.874645330664113i | -2.71128447998471+3.07635549689974i | 4.1006 | 2.2932 | 131.3907 | 12.257 | 23.3048 | 71.0482
[12 empty] | 143 | 6604.3825 | 41496.5589753123i | 8.871 |  | 0.23464448452081-0.420881611618082i | 0.999716412444419-0.0180863079214104i | 1.60420479879276-3.00396356378124i | 3.4055 | -1.0803 | -61.8965 | 10.6436 |  | 0.0000736327367867259-0.00858063604908163i | 1.0122856330275+0.930112168742922i | -2.70801624656852+2.89696963118034i | 3.9656 | 2.3225 | 133.0692 | 11.9661 | 22.6097 | 71.1727
[12 empty] | 144 | 7023.3503 | 44129.0114278731i | 8.871 |  | 0.21350682265596-0.406705065602864i | 0.999679300609384-0.0192330602152238i | 1.45330494476243-2.902713195855i | 3.2462 | -1.1066 | -63.4042 | 10.2275 |  | 0.0000651104080820692-0.00806883936615599i | 1.01389350586919+0.989093898978372i | -2.70511289317789+2.72854016401025i | 3.8422 | 2.3519 | 134.753 | 11.6916 | 21.9191 | 71.3488
[12 empty] | 145 | 7468.8965 | 46928.4610022704i | 8.871 |  | 0.193818796792077-0.392017249029284i | 0.999637333563685-0.0204524376226933i | 1.31275418642131-2.79781007052529i | 3.0905 | -1.1321 | -64.8637 | 9.8005 |  | 0.0000575744056743489-0.00758756158868975i | 1.01571176088895+1.05181272791601i | -2.7025304487243+2.57043074852538i | 3.7297 | 2.3812 | 136.4351 | 11.4335 | 21.234 | 71.5714
[12 empty] | 146 | 7942.7073 | 49905.5016367439i | 8.871 |  | 0.175569891003672-0.376976466668969i | 0.999589876521295-0.0217490225413276i | 1.18247747447784-2.69038414424199i | 2.9388 | -1.1567 | -66.2736 | 9.3633 |  | 0.0000509105901027043-0.00713498410751697i | 1.0177679124572+1.11850480236598i | -2.70022980073108+2.42204390271972i | 3.6273 | 2.4105 | 138.1086 | 11.1917 | 20.5551 | 71.8351
[12 empty] | 147 | 8446.5755 | 53071.3993261905i | 8.871 |  | 0.158730947206572-0.36172888941603i | 0.999536211814864-0.0231276830499927i | 1.06226667682508-2.58147873894495i | 2.7915 | -1.1804 | -67.6331 | 8.9167 |  | 0.0000450180276295062-0.00670939647112127i | 1.02009306969991+1.18942106216837i | -2.69817610365834+2.28281877742035i | 3.5343 | 2.4394 | 139.7668 | 10.9661 | 19.8829 | 72.1337
[12 empty] | 148 | 8982.4081 | 56438.1347559928i | 8.871 |  | 0.143257499633252-0.346406856847092i | 0.999475528105659-0.0245935900176443i | 0.951804383677942-2.47203842341846i | 2.6489 | -1.2033 | -68.9419 | 8.4615 |  | 0.0000398074629519283-0.00630918998904151i | 1.0227224051358+1.2648281406739i | -2.69633825171393+2.15222905742708i | 3.45 | 2.4679 | 141.403 | 10.7563 | 19.2178 | 72.4611
[12 empty] | 149 | 9552.2328 | 60018.4486404468i | 8.871 |  | 0.1290930500086-0.331127927867134i | 0.999406908197562-0.0261522350926556i | 0.850687289424287-2.36290223517685i | 2.5114 | -1.2252 | -70.2002 | 7.9982 |  | 0.0000351999684212934-0.00593285170752789i | 1.02569568412435+1.34500931467979i | -2.69468840821049+2.02978098867697i | 3.3736 | 2.496 | 143.011 | 10.5619 | 18.5602 | 72.8108
[12 empty] | 150 | 10158.2059 | 63825.8899373609i | 8.871 |  | 0.116172147503833-0.315994573944782i | 0.999329315276937-0.0278094495873938i | 0.758448180850754-2.25480148974476i | 2.3789 | -1.2463 | -71.4086 | 7.5277 |  | 0.0000311257493993353-0.00557895873681278i | 1.02905786293627+1.4302655054116i | -2.69320158437632+1.91501152461294i | 3.3046 | 2.5235 | 144.5851 | 10.3825 | 17.9102 | 73.1765
[12 empty] | 151 | 10802.6206 | 67874.867121287i | 8.871 |  | 0.104423179777984-0.301094396169545i | 0.999241577378183-0.029571424265384i | 0.674575862896152-2.14836132945342i | 2.2518 | -1.2665 | -72.5679 | 7.0505 |  | 0.0000275230877254187-0.00524617291032813i | 1.03285976423919+1.52091633193286i | -2.69185526127455+1.8074865852499i | 3.2424 | 2.5503 | 146.12 | 10.2173 | 17.2678 | 73.5521
[12 empty] | 152 | 11487.9156 | 72180.7027094132i | 8.871 |  | 0.0937708195927369-0.286500746004904i | 0.99914236985018-0.0314447300289783i | 0.598532625626095-2.0441051541758i | 2.1299 | -1.2859 | -73.6795 | 6.5673 |  | 0.0000243374073450602-0.00493323575715411i | 1.03715883988981+1.61730121807914i | -2.69062904913405+1.70679942273897i | 3.1863 | 2.5763 | 147.611 | 10.0658 | 16.6331 | 73.9315
[12 empty] | 153 | 12216.6843 | 76759.6912464627i | 8.871 |  | 0.0841381034537051-0.27227363691395i | 0.999030195571472-0.0334363394934799i | 0.529769084337519-1.94246112855807i | 2.0134 | -1.3045 | -74.7447 | 6.0786 |  | 0.0000215204479882834-0.00463896376991692i | 1.04202003215089+1.71978055363697i | -2.68950437896299+1.61256908752709i | 3.1359 | 2.6015 | 149.054 | 9.9272 | 16.0059 | 74.3093
[12 empty] | 154 | 12991.6845 | 81629.1609680312i | 8.871 |  | 0.07544814363441-0.258460846872918i | 0.998903362631692-0.0355536494186126i | 0.467736402485918-1.84377005196069i | 1.9022 | -1.3224 | -75.7652 | 5.585 |  | 0.00001902953441351-0.00436224395126293i | 1.04751674582121+1.82873690999794i | -2.68846422180509+1.52443898949408i | 3.0906 | 2.6258 | 150.4455 | 9.8008 | 15.3858 | 74.6803
[12 empty] | 155 | 13815.849 | 86807.5393757111i | 8.871 |  | 0.067625492885863-0.245099127487954i | 0.99875995916309-0.0378045039494276i | 0.411896035249985-1.74829398940423i | 1.7962 | -1.3394 | -76.7429 | 5.0869 |  | 0.0000168269301728592-0.00410202962291598i | 1.05373194529126+1.94457630989287i | -2.68749283142203+1.44207554871832i | 3.05 | 2.6491 | 151.7825 | 9.6859 | 14.7728 | 75.0396
[12 empty] | 156 | 14692.2967 | 92314.4229721636i | 8.871 |  | 0.0605971928523279-0.232215451914649i | 0.998597824968982-0.0401972185954476i | 0.361727215201968-1.65622517949698i | 1.6953 | -1.3558 | -77.6798 | 4.5848 |  | 0.000014879266129267-0.00385733648217347i | 1.06075939223194+2.06772955001841i | -2.68657550654542+1.36516693077575i | 3.0135 | 2.6715 | 153.0629 | 9.5815 | 14.1663 | 75.3831
[12 empty] | 157 | 15624.3444 | 98170.6514200303i | 8.871 |  | 0.0542935437542146-0.2198282495861i | 0.998414519555134-0.0427406048481246i | 0.316732448245087-1.56769484816188i | 1.5994 | -1.3714 | -78.5779 | 4.079 |  | 0.0000131570350836763-0.00362723889151295i | 1.06870504150076+2.19865357437487i | -2.68569836914582+1.29342186171037i | 2.9809 | 2.6928 | 154.2847 | 9.487 | 13.566 | 75.7068
[12 empty] | 158 | 16615.5192 | 104398.386405331i | 8.871 |  | 0.0486486354123912-0.207948589969196i | 0.998207286125559-0.0454439953014893i | 0.276441305923695-1.48278165845527i | 1.5083 | -1.3865 | -79.4393 | 3.5699 |  | 0.0000116341448684942-0.00341086638776241i | 1.07768861492399+2.33783289489902i | -2.68484815542109+1.22656851802864i | 2.9518 | 2.7131 | 155.4468 | 9.4016 | 12.9715 | 76.0074
[12 empty] | 159 | 17669.5721 | 111021.195503782i | 8.871 |  | 0.0436006792726577-0.196581289719676i | 0.997973011055624-0.0483172690978652i | 0.240412797247109-1.4015196135155i | 1.422 | -1.4009 | -80.2664 | 3.0579 |  | 0.0000102875231464542-0.00320740039803604i | 1.08784537489607+2.4857810544469i | -2.68401201641301+1.16435348726122i | 2.9257 | 2.7323 | 156.5483 | 9.3246 | 12.3825 | 76.2819
[12 empty] | 160 | 18790.4917 | 118064.141367415i | 8.871 |  | 0.039092178703252-0.18572592754989i | 0.997708178303007-0.0513708774682655i | 0.208236586137323-1.32390530066749i | 1.3402 | -1.4148 | -81.0612 | 2.5433 |  | 9.09676793515353E-06-0.00301607115034886i | 1.09932812223931+2.64304212530359i | -2.68317732532639+1.10654079480136i | 2.9024 | 2.7504 | 157.5888 | 9.2551 | 11.7984 | 76.5276
[12 empty] | 161 | 19982.5201 | 125553.876569002i | 8.871 |  | 0.035069971263519-0.175377758935743i | 0.997408818160732-0.0546158690737528i | 0.179533295092918-1.24990442048485i | 1.2627 | -1.4281 | -81.8261 | 2.0262 |  | 8.04383856857718E-06-0.00283615476750446i | 1.11230944549476+2.81019223409782i | -2.68233148875198+1.05291099286848i | 2.8816 | 2.7675 | 158.5682 | 9.1926 | 11.2189 | 76.7421
[12 empty] | 162 | 21250.1682 | 133518.744463211i | 8.871 |  | 0.0314851724778772-0.16552852867955i | 0.997070449696884-0.0580639147776002i | 0.153954105937074-1.17945758666441i | 1.1895 | -1.441 | -82.5633 | 1.507 |  | 7.11278241819913E-06-0.00266697053349402i | 1.12698425177169+2.987841101198i | -2.68146175908464+1.00326030755396i | 2.863 | 2.7836 | 159.4868 | 9.1364 | 10.6434 | 76.9236
[12 empty] | 163 | 22598.2331 | 141988.886446167i | 8.871 |  | 0.0282930463298489-0.156167183587472i | 0.996688016163051-0.0617273313861042i | 0.13117983768406-1.11248541285471i | 1.1202 | -1.4534 | -83.275 | 0.98586 |  | 6.28949323698368E-06-0.00250787832225938i | 1.14357261246207+3.17663357926626i | -2.6805550454885+0.957399839980803i | 2.8464 | 2.7985 | 160.3451 | 9.0859 | 10.0718 | 77.0701
[12 empty] | 164 | 24031.8164 | 150996.356019342i | 8.871 |  | 0.0254528235098316-0.147280490406033i | 0.996255812589047-0.0656191037856094i | 0.110919651712311-1.04889292318558i | 1.0547 | -1.4654 | -83.9634 | 0.46292 |  | 5.56149746788415E-06-0.00235827617925256i | 1.16232296051537+3.37725117153636i | -2.67959772079027+0.915154817646304i | 2.8316 | 2.8125 | 161.1436 | 9.0405 | 9.5034 | 77.1801
[12 empty] | 165 | 25556.3432 | 160575.240089401i | 8.871 |  | 0.0229274845899862-0.138853565972567i | 0.995767404716437-0.0697529047714639i | 0.0929095068760432-0.988573336175197i | 0.99293 | -1.4771 | -84.6309 | -0.06163 |  | 4.91776528148269E-06-0.00221759804677659i | 1.18351567953762+3.59041350542554i | -2.67857542168766+0.876363892011603i | 2.8183 | 2.8254 | 161.8832 | 8.9997 | 8.9381 | 77.2523
[12 empty] | 166 | 27177.5826 | 170761.787963054i | 8.871 |  | 0.0206835218585318-0.13087032752091i | 0.995215538359838-0.0741431117076407i | 0.0769104626239414-0.931411278738838i | 0.93458 | -1.4884 | -85.2796 | -0.58766 |  | 4.34854348157237E-06-0.002085311624612i | 1.20746712868228+3.81687973114126i | -2.67747283964302+0.840878478348746i | 2.8064 | 2.8373 | 162.5648 | 8.963 | 8.3754 | 77.2852
[12 empty] | 167 | 28901.67 | 181594.548525067i | 8.871 |  | 0.0186906905625392-0.12331387146121i | 0.994592038225559-0.078804818969449i | 0.0627069068987103-0.877285489725983i | 0.87952 | -1.4994 | -85.9115 | -1.115 |  | 3.84520774841029E-06-0.0019609163579275i | 1.23453415106903+4.057449807821i | -2.67627349979932+0.808562133749425i | 2.7957 | 2.8482 | 163.1893 | 8.93 | 7.8149 | 77.2777
[12 empty] | 168 | 30735.1298 | 193114.516118546i | 8.871 |  | 0.0169217577810875-0.116166788898083i | 0.993887695165727-0.0837538449015639i | 0.0501047675514342-0.826071072030375i | 0.82759 | -1.5102 | -86.529 | -1.6437 |  | 0.0000034001319820474-0.00184394154493842i | 1.26511911719773+4.31296563124915i | -2.67495952521083+0.77928996903063i | 2.7862 | 2.8581 | 163.7577 | 8.9001 | 7.2564 | 77.2287
[12 empty] | 169 | 32684.9004 | 205365.285679555i | 8.871 |  | 0.015352255052174-0.109411425804664i | 0.993092140807564-0.0890067317644627i | 0.0389297510252368-0.777641349852272i | 0.77862 | -1.5208 | -87.1341 | -2.1735 |  | 3.00657276698236E-06-0.00173394455721703i | 1.2996755583779+4.58431194710025i | -2.67351138363208+0.752948090034923i | 2.7775 | 2.8671 | 164.271 | 8.8731 | 6.6996 | 77.137
[12 empty] | 170 | 34758.3601 | 218393.217713139i | 8.871 |  | 0.0139602391655938-0.103030095239848i | 0.992193708478543-0.0945807368388505i | 0.0290256398474603-0.731869383917844i | 0.73244 | -1.5312 | -87.7289 | -2.7045 |  | 2.65856720830381E-06-0.00163050916597369i | 1.33871444837362+4.87241698170772i | -2.67190761406327+0.729433063505813i | 2.7697 | 2.8751 | 164.7303 | 8.8486 | 6.1441 | 77.0014
[12 empty] | 171 | 36963.3557 | 232247.613735075i | 8.871 |  | 0.0127260641623003-0.0970052483629031i | 0.99117927935723-0.100493812504097i | 0.0202526706767883-0.688629192953957i | 0.68893 | -1.5414 | -88.3154 | -3.2365 |  | 2.35084259193096E-06-0.00153324396802012i | 1.38281119400981+5.17825270827116i | -2.67012453022159+0.708651402312854i | 2.7626 | 2.8822 | 165.1364 | 8.8262 | 5.5897 | 76.8209
[12 empty] | 172 | 39308.2315 | 246980.902843264i | 8.871 |  | 0.0116321664996006-0.0913196103225389i | 0.990034112827824-0.10676457269742i | 0.0124860069317002-0.647796724897913i | 0.64792 | -1.5515 | -88.8958 | -3.7696 |  | 2.07873650059699E-06-0.00144178090549554i | 1.432613397053+5.50283464988677i | -2.66813589810719+0.690519064294413i | 2.756 | 2.8883 | 165.4901 | 8.8057 | 5.0361 | 76.5943
[12 empty] | 173 | 41801.8612 | 262648.840124816i | 8.871 |  | 0.0106628645041604-0.0859562864174044i | 0.988741660117475-0.113412242690136i | 0.00561431404498362-0.609250616483786i | 0.60928 | -1.5616 | -89.472 | -4.3037 |  | 1.83812617554565E-06-0.00135577387378494i | 1.48884944981843+5.8472211014949i | -2.66591258488034+0.674960958367072i | 2.75 | 2.8936 | 165.7923 | 8.7867 | 4.483 | 76.3203
[12 empty] | 174 | 44453.6814 | 279310.717649654i | 8.871 |  | 0.00980417259852537-0.0808988432692622i | 0.987283360466991-0.120456588581231i | -0.000461559159451397-0.572872775185587i | 0.57287 | -1.5716 | -90.0462 | -4.8388 |  | 1.62536605392635E-06-0.00127489741238718i | 1.55233802508634+6.21251163045613i | -2.66342217638423+0.66191045080725i | 2.7444 | 2.898 | 166.0437 | 8.7691 | 3.9302 | 75.9975
[12 empty] | 175 | 47273.7273 | 297029.58884909i | 8.871 |  | 0.0090436303139911-0.0761313691359755i | 0.985638419349197-0.127917822303798i | -0.0058297928566621-0.53854881313571i | 0.53858 | -1.5816 | -90.6202 | -5.375 |  | 1.43723253568965E-06-0.00119884547380064i | 1.62399851629469+6.59984468967605i | -2.66062856086535+0.651308863731179i | 2.7392 | 2.9015 | 166.2448 | 8.7524 | 3.3774 | 75.6246
[12 empty] | 176 | 50272.6709 | 315872.50712851i | 8.871 |  | 0.0083701457606451-0.0716385169284541i | 0.983783568631471-0.135816477266268i | -0.0105687047224011-0.506168358642859i | 0.50628 | -1.5917 | -91.1962 | -5.9122 |  | 1.27087514327821E-06-0.00112733026578487i | 1.70486247568384+7.01039414772035i | -2.65749147679488+0.643104956772848i | 2.7342 | 2.9042 | 166.3961 | 8.7366 | 2.8244 | 75.2
[12 empty] | 177 | 53461.861 | 335910.779617119i | 8.871 |  | 0.0077738529868141-0.0674055329882542i | 0.981692809112042-0.144173249011397i | -0.0147477586140092-0.475625267338255i | 0.47585 | -1.6018 | -91.776 | -6.4505 |  | 1.12377333423445E-06-0.00106008116263235i | 1.79608608494125+7.4453645069895i | -2.65396602322853+0.637254381779745i | 2.7294 | 2.9059 | 166.4981 | 8.7213 | 2.2708 | 74.7221
[12 empty] | 178 | 56853.3665 | 357220.237015039i | 8.871 |  | 0.00724598250213357-0.0634182742310592i | 0.979337136581714-0.153008794481434i | -0.0184284786525317-0.446817751785327i | 0.4472 | -1.612 | -92.3618 | -6.99 |  | 9.93698312468569E-07-0.000996843681342382i | 1.89896367350629+7.90598454368239i | -2.65000213190848+0.633719099009303i | 2.7247 | 2.9069 | 166.5509 | 8.7064 | 1.7164 | 74.1892
[12 empty] | 179 | 60460.0218 | 379881.520558912i | 8.871 |  | 0.00677874414232097-0.059663215864003i | 0.976684253518319-0.162343482645619i | -0.0216652746494576-0.419648445582807i | 0.42021 | -1.6224 | -92.9554 | -7.5307 |  | 8.78679259646884E-07-0.00093737851883305i | 2.01494227231375+8.39349906209535i | -2.6455440013803+0.632466741820821i | 2.7201 | 2.9069 | 166.5547 | 8.6917 | 1.161 | 73.5993
[12 empty] | 180 | 64295.4755 | 403980.387191994i | 8.871 |  | 0.0063652214043529-0.0561274515383375i | 0.973698269761443-0.172197088405906i | -0.0245061852195696-0.394024415548903i | 0.39479 | -1.6329 | -93.5589 | -8.0728 |  | 7.76973475115093E-07-0.000881460646556221i | 2.14563715330882+8.90915841120777i | -2.64052949484705+0.633469915234482i | 2.7155 | 2.9061 | 166.5095 | 8.6768 | 0.60407 | 72.9506
[12 empty] | 181 | 68374.2422 | 429608.034093577i | 8.871 |  | 0.00599927636603131-0.05279868749909i | 0.970339397096149-0.18258842089332i | -0.0269935450845006-0.369857133463345i | 0.37084 | -1.6437 | -94.1743 | -8.6162 |  | 6.87039971978206E-07-0.000828878459096557i | 2.2928482551218+9.45420536435391i | -2.63488950540567+0.63670541200451i | 2.7107 | 2.9045 | 166.4152 | 8.6617 | 0.045465 | 72.241
[12 empty] | 182 | 72711.7571 | 456861.443795868i | 8.871 |  | 0.00567546431431059-0.0496652320355011i | 0.966563644656533-0.193534876566153i | -0.02916458307032-0.3470624170293i | 0.34829 | -1.6546 | -94.8034 | -9.1613 |  | 6.07516129314816E-07-0.000779432973538436i | 2.45857733004541+10.0298589145349i | -2.62854729481488+0.642153328082238i | 2.7058 | 2.902 | 166.2716 | 8.6461 | -0.51522 | 71.4681
[12 empty] | 183 | 77324.4346 | 485843.75119433i | 8.871 |  | 0.00538895723478886-0.0467159813155854i | 0.962322524503312-0.205051907012873i | -0.0310519571921917-0.325560348162407i | 0.32704 | -1.6659 | -95.4484 | -9.708 |  | 5.37197046800216E-07-0.000732937076575847i | 2.64504556378035+10.6372944908489i | -2.6214178151477+0.649796057614944i | 2.7008 | 2.8986 | 166.0782 | 8.6297 | -1.0783 | 70.6298
[12 empty] | 184 | 82229.7304 | 516664.633840378i | 8.871 |  | 0.0051354753546588-0.0439404025005861i | 0.957562779688518-0.217152391169957i | -0.0326842330431994-0.305275175382376i | 0.30702 | -1.6775 | -96.1111 | -10.2567 |  | 4.75017288952464E-07-0.000689214816520248i | 2.85471131392145+11.2776200589445i | -2.61340702671586+0.65961714606373i | 2.6954 | 2.8944 | 165.8345 | 8.6124 | -1.6443 | 69.7235
[12 empty] | 185 | 87446.2076 | 549440.726993396i | 8.871 |  | 0.00491122597877509-0.0413285148762568i | 0.952226150635744-0.229845901948292i | -0.0340863114956735-0.286135205938623i | 0.28816 | -1.6894 | -96.7934 | -10.8074 |  | 4.20034742416739E-07-0.000648100737530482i | 3.0902874823879+11.9518475350289i | -2.60441123064872+0.671599978808369i | 2.6896 | 2.8892 | 165.5401 | 8.5938 | -2.2136 | 68.7467
[12 empty] | 186 | 92993.607 | 584296.065002773i | 8.871 |  | 0.00471284891000302-0.0388708696038991i | 0.946249199749696-0.24313785822529i | -0.0352798115059805-0.268072692309455i | 0.27038 | -1.7016 | -97.4973 | -11.3604 |  | 3.71416341715356E-07-0.000609439253548094i | 3.35475787769305+12.660858925189i | -2.59431644059111+0.685726281982804i | 2.6834 | 2.8832 | 165.1943 | 8.5737 | -2.7866 | 67.6969
[12 empty] | 187 | 98892.9214 | 621362.550690255i | 8.871 |  | 0.00453736779822502-0.0365585285815039i | 0.939563218794912-0.257028555054315i | -0.0362834136041274-0.251023716841248i | 0.25363 | -1.7143 | -98.2247 | -11.9159 |  | 3.28425447197979E-07-0.000573084059571286i | 3.65139173247187+13.4053666080604i | -2.58299782525255+0.701974412574236i | 2.6767 | 2.8762 | 164.7961 | 8.5519 | -3.364 | 66.5714
[12 empty] | 188 | 105166.4756 | 660780.454508911i | 8.871 |  | 0.0043821468155128-0.0343830428110606i | 0.932094248654523-0.271512068066194i | -0.0371131694568959-0.234928077506167i | 0.23784 | -1.7275 | -98.9772 | -12.4742 |  | 2.90410683957229E-07-0.000538897578041378i | 3.98375531868142+14.1858672200671i | -2.57031926204675+0.720317416435117i | 2.6693 | 2.8684 | 164.3448 | 8.5281 | -3.9462 | 65.3676
[12 empty] | 189 | 111838.0107 | 702698.945367662i | 8.871 |  | 0.00424485210677454-0.0323364305894333i | 0.923763246406826-0.286575032726784i | -0.037782782719462-0.219729177023067i | 0.22295 | -1.7411 | -99.7567 | -13.0357 |  | 2.56796072609331E-07-0.000506750438248561i | 4.35571934815537+15.0025886920296i | -2.5561330517766+0.740720836315406i | 2.6613 | 2.8595 | 163.8394 | 8.5019 | -4.5338 | 64.0827
[12 empty] | 190 | 118932.7735 | 747276.655130187i | 8.871 |  | 0.00412341751480324-0.0304111557747862i | 0.914486439923993-0.302195305730126i | -0.0383038662300717-0.205373916875764i | 0.20892 | -1.7552 | -100.5647 | -13.6006 |  | 2.27072302411267E-07-0.000476520986788028i | 4.77146056386397+15.8554301400925i | -2.54027985508293+0.763140257938358i | 2.6524 | 2.8498 | 163.2789 | 8.4729 | -5.1277 | 62.7142
[12 empty] | 191 | 126477.6129 | 794682.278924421i | 8.871 |  | 0.00401601412553713-0.028600106326323i | 0.904175914925816-0.318340524699878i | -0.0386861804415602-0.191812597048618i | 0.19567 | -1.7698 | -101.4029 | -14.1693 |  | 2.00789014493216E-07-0.000448094827215164i | 5.23545562627319+16.7438945513102i | -2.52258892285301+0.787518591228863i | 2.6427 | 2.839 | 162.6623 | 8.4408 | -5.7285 | 61.2595
[12 empty] | 192 | 134501.0806 | 845095.213534392i | 8.871 |  | 0.00392102322317646-0.0268965732703354i | 0.892740482937763-0.334966593833979i | -0.0389378577997665-0.178998821557794i | 0.18318 | -1.785 | -102.2724 | -14.7422 |  | 1.77547978288805E-07-0.000421364387158574i | 5.75246509520793+17.6670145451481i | -2.50287870437266+0.813783096831917i | 2.6319 | 2.8272 | 161.9886 | 8.4052 | -6.337 | 59.7162
[12 empty] | 193 | 143033.5399 | 898706.236290267i | 8.871 |  | 0.00383701228543273-0.0252942302087148i | 0.880086880012869-0.352016137316046i | -0.0390656175402851-0.166889409071315i | 0.1714 | -1.8007 | -103.1746 | -15.3197 |  | 1.56997057778308E-07-0.000396228511253584i | 6.32750502482855+18.6232719570874i | -2.48095792778744+0.841842185811403i | 2.6199 | 2.8145 | 161.2568 | 8.3657 | -6.9541 | 58.0822
[12 empty] | 194 | 152107.28 | 955718.227025728i | 8.871 |  | 0.00376271368659038-0.0237871134559039i | 0.866121344261892-0.369416979153422i | -0.0390749750404199-0.155444307075784i | 0.16028 | -1.8171 | -104.1104 | -15.9024 |  | 1.38824876126274E-07-0.000372592078356382i | 6.96580346258145+19.6105125975607i | -2.45662725608424+0.871582043585068i | 2.6067 | 2.8007 | 160.4659 | 8.3217 | -7.5807 | 56.3555
[12 empty] | 195 | 161756.6387 | 1016346.93583476i | 8.871 |  | 0.00369700581029358-0.0223696028656351i | 0.850751613884409-0.387080727147476i | -0.0389704493838831-0.144626507170818i | 0.14978 | -1.834 | -105.0805 | -16.4906 |  | 1.22756097876381E-07-0.000350365641590784i | 7.67273901938507+20.6258583004478i | -2.42968162651755+0.902863158183018i | 2.592 | 2.7858 | 159.6151 | 8.2727 | -8.2179 | 54.5346
[12 empty] | 196 | 172018.132 | 1080821.79953328i | 8.871 |  | 0.00363889630515484-0.0210364033888214i | 0.833889375086757-0.404901559015569i | -0.0387557721185489-0.134401958182137i | 0.13988 | -1.8515 | -106.0853 | -17.085 |  | 1.08547257222845E-07-0.000329465089865889i | 8.45375871790576+21.6656192907243i | -2.39991337989921+0.935516867828921i | 2.5758 | 2.7699 | 158.7035 | 8.2183 | -8.8667 | 52.6182
[12 empty] | 197 | 182930.5923 | 1149386.80991535i | 8.871 |  | 0.00358750724457091-0.0197825273878314i | 0.815453169646446-0.422755328685467i | -0.0384340992610033-0.124739472933513i | 0.13053 | -1.8697 | -107.1248 | -17.686 |  | 9.5983069151397E-08-0.000309811329584067i | 9.31427260045699+22.7252109526664i | -2.36711627570558+0.969342082953074i | 2.5579 | 2.7529 | 157.7307 | 8.1577 | -9.5284 | 50.6059
[12 empty] | 198 | 194535.3157 | 1222301.43708969i | 8.871 |  | 0.00354206197771066-0.0186032777194548i | 0.795371743874586-0.440499128149204i | -0.03800822738529-0.115610623787692i | 0.1217 | -1.8884 | -108.1988 | -18.2943 |  | 8.48731675588098E-08-0.00029132998533511i | 10.2595231677311+23.7990802242296i | -2.33109046648716+1.00410238137642i | 2.5381 | 2.7349 | 156.6963 | 8.0903 | -10.204 | 48.4975
[12 empty] | 199 | 206876.2177 | 1299841.61139064i | 8.871 |  | 0.00350187348169739-0.0174942315885845i | 0.773587783917834-0.457971451912416i | -0.0374808131103746-0.106989621566685i | 0.11336 | -1.9078 | -109.3065 | -18.9104 |  | 7.50492209291655E-08-0.000273951118444112i | 11.294428704431+24.880648001524i | -2.2916484675355+1.03952371956969i | 2.5164 | 2.7157 | 155.6003 | 8.0156 | -10.8948 | 46.2938
[12 empty] | 200 | 220000 | 1382300.76757951i | 8.871 |  | 0.00346633404574477-0.0164512251665465i | 0.750061937362051-0.474993113289269i | -0.0368545934934702-0.0988531723265279i | 0.1055 | -1.9277 | -110.4465 | -19.535 |  | 6.63623818654734E-08-0.0002576089623082i | 12.4234009957871+25.9622749904252i | -2.24862210258739+1.07529304304703i | 2.4925 | 2.6955 | 154.4428 | 7.9327 | -11.6023 | 43.9963
Closed loop Bode plot (for phase margin reading)

## Typ Max load Thermal results
NCV8901xx (1.2A 2MHz Buck Regulator)
Worst Case Maximum Allowable Ambient Temperature
[5 empty] | Output Voltage: | 5 | V
[5 empty] | Output Current: | 0.34 | A
[5 empty] | Reference output current | 1.2 | A
[5 empty] | Switching Frequency: | 2200 | kHz
[5 empty] | Diode forward voltage: | 0.4 | V
[5 empty] | Rdson | 0.65
[5 empty] | R theta j-a: | 65 | °C/W
[5 empty] | BST LDO Load | 7 | mA | TRUE
[5 empty] | Iq | 3 | mA
Reference
Input Voltage |  |  | 13 | 6.5 | 9 | 13.2 | 18 | 20
Operating Switching Frequency (kHz) |  |  | 2200 | 2200 | 2200 | 2200 | 2200 | 1100
Duty Cycle |  |  | 0.42789 | 0.8085 | 0.5883 | 0.40362 | 0.29705 | 0.2676
=Vin+VD | =0 to Load | t1 | 3.1 | 1.6501 | 1.6501 | 1.6501 | 1.6501 | 1.6501
=Vin-1 | =Load to Load+0.4 | t2 | 1.6 | 1.6 | 1.6 | 1.6 | 1.6 | 1.6
=Vin-1 to 1V | =Load+0.4 to Load | t3 | 4.6 | 2.3 | 3.1846 | 4.6708 | 6.3692 | 7.0769
=0.5V | =Load | t4 | 12.5 | 12.5 | 12.5 | 12.5 | 12.5 | 12.5
|  | t1 switching loss | 0.055242 | 0.00432 | 0.0058628 | 0.0084548 | 0.011417 | 0.0063257
|  | t2 switching loss | 0.059136 | 0.010454 | 0.015206 | 0.02319 | 0.032314 | 0.018058
|  | t3 switching loss | 0.095803 | 0.0096393 | 0.01866 | 0.040459 | 0.075573 | 0.046708
|  | t4 switching loss | 0.0165 | 0.004675 | 0.004675 | 0.004675 | 0.004675 | 0.0023375
Switching Losses (W) |  |  | 0.22668 | 0.029089 | 0.044404 | 0.076778 | 0.12398 | 0.073428
Conduction losses (W) |  |  | 0.40051 | 0.060751 | 0.044205 | 0.030328 | 0.02232 | 0.020108
Total FET losses (W) |  |  | 0.62719 | 0.08984 | 0.088609 | 0.10711 | 0.1463 | 0.093536
Bootstrap LDO losses (W) |  |  | 0.07469 | 0.02464 | 0.04389 | 0.07623 | 0.11319 | 0.064295
Iq losses (W) |  |  | 0.039 | 0.0195 | 0.027 | 0.0396 | 0.054 | 0.06
Total Dissipation (W) |  |  | 0.74088 | 0.13398 | 0.1595 | 0.22294 | 0.31349 | 0.21783
Temp rise (°C) |  |  | 48.1571 | 8.7087 | 10.3674 | 14.4909 | 20.3768 | 14.159
Max ambient (°C) |  |  | 101.8429 | 141.2913 | 139.6326 | 135.5091 | 129.6232 | 135.841
Diode power dissipation (W) |  |  | 0.27461 | 0.026043 | 0.055991 | 0.081108 | 0.095602 | 0.099606
This spreadsheet calculates the maximum ambient temperature which ensures that the junction temperature of the IC doesn't exceed 150°C in the worst case. Enter the output voltage, output current, switching frequency and Rtheta(j-a) of the application; and adjust the minimum and maximum input voltages. Use worst case values for a worst case result. The Bootstrap LDO losses can be excluded if an external 3.3 V bootstrap voltage source is used.
Note on D24: Scales with square root of current unless switch size is changed.
Note on C25: Adder to load scales with switch size.
Note on D25: Scales inversely with switch size.
Note on C26: Adder to load scales with switch size.
Note on D26: Scales with VIN assuming the same impact from Cdiode, Miller C, Coss charge/discharge. Scales inversely with switch size if driver also scaled since peak adder current prior to voltage rise is higher.
Note on D27: No scaling with VIN or switch size.

## Minimum Vin
| NCV89010x / NCV89020x min input voltage calculator |  |  |  | rev. 0
Calculates the Vin thresholds at which: |  |  |  | - the regulator starts folding back its switching frequency (Vin min @ 2 MHz)
- the regulator loses regulation (Vin min (loss of reg) )
| Vout = | 3.3
|  | Iout | Vin min @ 2MHz | Vin min (loss of reg)
|  | 0.1 | 3.7217 | 3.4747
|  | 0.2 | 3.7767 | 3.5297
|  | 0.5 | 3.9417 | 3.6947
|  | 0.8 | 4.1067 | 3.8597
|  | 1 | 4.2167 | 3.9697
|  | 1.2 | 4.3267 | 4.0797
|  | 1.5 | 4.4917 | 4.2447
|  | 1.8 | 4.6567 | 4.4097
|  | 2 | 4.7667 | 4.5197
* note: the regulator shuts down when Vin is lower than 4.2 V typical (4.5 V max.)