## 1. Introduction
NCV898032 Boost Design Tool Revision 0 (7JUN17)
Rev 1: Correction implemented for resistor divider calculation (8DEC17)
This tool is intended to assist the user when designing with the NCV898032 for continuous conduction mode boost applications.
It is intended to provide first pass values and does not replace simulation and prototyping.
Enter values into the green cells in order by sheet for best results.
Rev 1 (May 2014): Corrected current sense power loss equation
Rev 2 (12 June 2014): Corrected compensation analysis. 1) s = i*f corrected to s = i*2*pie*f. 2) Improved the OTA model (ref How2power.com Alain Laprade paper)

## 2. Design Parameters
Design Parameters
| Min | Nominal | Max | Units
Vin | 4 | 4 | 9 | V
Vout |  | 10 |  | V
Iout |  |  | 2 | A
Fsw | 1800 | 2000 | 2200 | kHz
Sc |  | 204 |  | mV/μs
Dmax | 85 | 88 | 90 | %
Vdrv |  | 6.3 |  | V
Device Current Limit | 180 | 200 | 220 | mV
Note on C3: Nominal Input Voltage

## 3. Feedback Resistors
Which Resistor Would you Like to Select? |  |  |  | 1
Rupper | 10000 | Ω | 10000
Suggested Rlower | 204.0816 | Ω | 205
Rlower used | 205 | Ω
Ideal Vout | 9.9561 | V
Upper Feedback Resistor
Lower Feedback Resistor

## 4. Boost Inductor
Assumed Efficiency | 90 | % | Irms | 5.5689
Maximum Average Inductor Current | 5.5556 | A | Ipeak | 5.8889
Desired Peak to Peak Ripple Percentage At Low Vin | 30 | %
Peak to Peak Current Ripple at Low Vin | 1.6667 | A
Minimum Inductor Value | 0.8 | μH
Inductor Value Used | 2 | μH
Peak to Peak Current Ripple at Low Vin, Actual Inductor | 0.66667 | A
Lo | 2e-06

## 5. Current Sense Resistor
Peak Current | 5.8889 | A
Desired Current Limit | 7 | A
Recommended Current Sense Resistor | 25.7143 | mΩ
Current Sense Resistor Used | 25 | mΩ | Power Loss in Rsense at low vin, max rated current | 0.46519 | W
Real Peak Current (min) | 7.2 | A
Real Peak Current (max) | 8.8 | A
0.025

## 6. Output Capacitors
Output Capacitance Used | 1000 | μF
ESR at Switching Frequency | 10 | mΩ
Worst Case Input Voltage | 4 | V
Output Voltage Ripple | 53.3333 | mV
Current Ripple Rating Required | 2.4597 | A
Co |  | 0.001
Resr |  | 0.01

## Input Capacitor (hidden)
Input Capacitance Used | μF
ESR at Switching Frequency | mΩ
Worst Case Input Voltage | V
Input Voltage Ripple | mV
Input Current Ripple | A

## 7. Diode
Forward Voltage Drop | 0.6 | V
Required Reverse Voltage | 10 | V
Average Current | 2 | A
Peak Current | 5.8889 | A
Power Loss | 1.2 | W

## 8. MOSFET
Qg(tot) at operational MOSFET Vgs (used to verify IC gate drive capability, not for loss analysis). A warning message appears to the right if total gate charge is too high. | 10 | nC
RDS,ON | 100 | mΩ
Voltage Required | 10.6 | V
Switch Turn On Time | 10 | ns
Switch Turn Off Time | 10 | ns
Switching Losses | 1.8 | W
Conduction Losses | 1.8607 | W
Power Dissipation | 3.6607 | W

## 9. Loop Compensation
Desired Crossover Frequency | 5000 | Hz | Graph Settings |  |  | D' | 0.4 |  | wn | 6283185.3072 |  | f | s | g1 | g2 | g3 | g4 | Vout(s)/Verr(s) | ¦Vout(s)/Verr(s)¦ | ang | ° | db | ota1 | ota2 | ota3 | g(s) | ¦(g(s)¦ | ang | ° | db | db | °
Gain At Frequency | -6.6586 |  | Minimum Frequency | 1 | Hz | Tsw | 5e-07 | s | Qp | 0.20777 | 0 | 1 | 6.28318530717959i | 200 | 0.16903 | 0.999758138142393-0.0155186434755865i | 0.999999999902235-0.0000205208832127986i | 33.7984387960913-0.525326551523434i | 33.8025 | -0.015542 | -0.89047 | 30.579 | -72.3175 | 0.991966546213552-0.0877973199925506i | 0.999999996316889-0.0000605319078425632i | -71.7361476020883+6.353624261538i | 72.017 | 3.0533 | 174.9386 | 37.1487 | 67.7277 | 174.0481
Zero Location | 10000 | Hz | Maximum Frequency | 1000000 | Hz | M | 2.5 |  | wz1 | 100000 | 1 | 1.0715 | 6.73255435502821i |  | 0.16903 | 0.999722315422754-0.0166279278396886i | 0.99999999988775-0.0000219885225229685i | 33.7972261557461-0.562877290550085i | 33.8019 | -0.016653 | -0.95415 | 30.5788 |  | 0.990787692819667-0.0939609438129086i | 0.999999995771222-0.000064861107800594i | -71.6508394447406+6.79966710124008i | 71.9728 | 3.047 | 174.5789 | 37.1434 | 67.7222 | 173.6247
Pole Location | 100000 | Hz |  |  |  | Sn | 2000000 | A/s | wz2 | 400000 | 2 | 1.1482 | 7.21406196497425i |  | 0.16903 | 0.999681188615984-0.0178164097527456i | 0.99999999987112-0.0000235611263769247i | 33.7958339659386-0.603108971104498i | 33.8012 | -0.017844 | -1.0224 | 30.5786 |  | 0.989437755103684-0.100539146118623i | 0.999999995144714-0.000069499929123666i | -71.5531507077981+7.27571177613273i | 71.9221 | 3.0403 | 174.194 | 37.1372 | 67.7159 | 173.1716
Suggested RC value | 2817.2743 | Ω |  |  |  | mc | 5.08 |  | wp1 | 403.1496 | 3 | 1.2303 | 7.73000666465024i |  | 0.16903 | 0.999633972913428-0.0190897216843226i | 0.999999999852026-0.0000252462017659097i | 33.7942356599913-0.646212259718392i | 33.8004 | -0.01912 | -1.0955 | 30.5784 |  | 0.987892501584724-0.107555687460724i | 0.999999994425385-0.0000744705157148068i | -71.4413278712755+7.78347777806979i | 71.8641 | 3.0331 | 173.7822 | 37.1302 | 67.7087 | 172.6867
Suggested CC1 value | 5.6493 | nF |  |  |  | Rout | 5 | Ω |  |  | 4 | 1.3183 | 8.2828513707881i |  | 0.16903 | 0.999579767555696-0.0204538916481019i | 0.999999999830103-0.000027051792575963i | 33.7924007461608-0.692391212615345i | 33.7995 | -0.020487 | -1.1738 | 30.5782 |  | 0.986124455676491-0.115034732962042i | 0.999999993599486-0.0000797965951931704i | -71.313382581946+8.3247138795319i | 71.7976 | 3.0254 | 173.3418 | 37.1222 | 67.7004 | 172.168
Suggested CC2 value | 0.62769 | nF |  |  |  | sa | 8160000 | A/s |  |  | 5 | 1.4125 | 8.87523514621322i |  | 0.16903 | 0.999517538756323-0.0219153698171274i | 0.999999999804932-0.000028986517986264i | 33.7902942295838-0.741864176672318i | 33.7984 | -0.021951 | -1.2577 | 30.5779 |  | 0.984102519634172-0.123000607631587i | 0.999999992651227-0.0000855035921602125i | -71.1670644401201+8.90118042712264i | 71.7216 | 3.0172 | 172.8708 | 37.113 | 67.6909 | 171.6131
R value used | 100000 | Ω | [8 empty] | 6 | 1.5136 | 9.50998579769077i |  | 0.16903 | 0.999446100127966-0.0234810566587682i | 0.999999999776033-0.0000310596136136977i | 33.7878759496814-0.794864741825791i | 33.7972 | -0.023521 | -1.3476 | 30.5776 |  | 0.981791573624138-0.131477480785742i | 0.99999999156248-0.0000916187495665637i | -70.9998319861779+9.51462650487201i | 71.6345 | 3.0084 | 172.3673 | 37.1024 | 67.6801 | 171.0197
C1 value used | 4.7 | nF | [6 empty] | 0.0012 |  | 7 | 1.6218 | 10.1901333747611i |  | 0.16903 | 0.999364090251408-0.0251583326103988i | 0.999999999742851-0.00003328097560005i | 33.7850998208441-0.851642745633285i | 33.7958 | -0.025202 | -1.444 | 30.5773 |  | 0.979152054833153-0.140488965876533i | 0.99999999031243-0.0000981712587589471i | -70.8088222426524+10.1667609759621i | 71.535 | 2.999 | 171.8293 | 37.0904 | 67.6676 | 170.3853
C2 value used | 0.1 | nF | [6 empty] | 3000000 |  | 8 | 1.7378 | 10.9189246340026i |  | 0.16903 | 0.999269946977616-0.0269550892983707i | 0.999999999704753-0.0000356612078522908i | 33.7819129625268-0.912465330077485i | 33.7942 | -0.027004 | -1.5472 | 30.5769 |  | 0.976139524425663-0.150057620396529i | 0.999999988877182-0.000105192398827929i | -70.5908193769354+10.8592162934831i | 71.4212 | 2.989 | 171.2546 | 37.0765 | 67.6534 | 169.7073
[11 empty] | 9 | 1.8621 | 11.6998385377682i |  | 0.16903 | 0.99916187799668-0.0288797622786479i | 0.999999999661011-0.0000382116726614454i | 33.7782547029734-0.977618049880858i | 33.7924 | -0.028934 | -1.6578 | 30.5764 |  | 0.972704233904697-0.160204329083719i | 0.999999987229296-0.000112715685921673i | -70.3422233208234+11.5935038661722i | 71.2912 | 2.9782 | 170.6409 | 37.0607 | 67.6371 | 168.9831
R | 100000 | Ω | [8 empty] | 10 | 1.9953 | 12.5366028613816i |  | 0.16903 | 0.999037827144022-0.0309413652460947i | 0.999999999610789-0.0000409445449416977i | 33.7740554386432-1.04740603053631i | 33.7903 | -0.031002 | -1.7763 | 30.5758 |  | 0.968790707184221-0.170947552601013i | 0.99999998533727-0.000120777033238474i | -70.0590195270315+12.3709596891995i | 71.1429 | 2.9668 | 169.986 | 37.0426 | 67.6185 | 168.2097
C1 | 4.7 | nF | [8 empty] | 11 | 2.138 | 13.4332119880674i |  | 0.16903 | 0.998895435843202-0.0331495256191141i | 0.999999999553126-0.0000438728703486304i | 33.7692353290055-1.1221551728955i | 33.7879 | -0.033218 | -1.9032 | 30.5752 |  | 0.964337360575497-0.182302423513569i | 0.999999983164934-0.000129414922461758i | -69.7367514693646+13.1926789246311i | 70.9737 | 2.9546 | 169.2875 | 37.0219 | 67.5972 | 167.3842
C2 | 0.1 | nF |  |  |  | OTA Parameters |  |  |  |  | 12 | 2.2909 | 14.3939459765635i |  | 0.16903 | 0.998731999005378-0.0355145213550993i | 0.99999999948692-0.0000470106275540459i | 33.7637028036853-1.20221339942221i | 33.7851 | -0.035592 | -2.0393 | 30.5745 |  | 0.959276190024073-0.194279672138532i | 0.999999980670758-0.00013867058745594i | -69.3704980095076+14.0594381705761i | 70.7809 | 2.9416 | 168.543 | 36.9983 | 67.5728 | 166.5037
[6 empty] | C0 | 1e-12 | F |  |  | 13 | 2.4547 | 15.4233909924349i |  | 0.16903 | 0.998544414617543-0.0380473187874334i | 0.999999999410906-0.0000503727949746361i | 33.7573528559675-1.28795193502673i | 33.7819 | -0.038135 | -2.185 | 30.5737 |  | 0.953532563325308-0.206884367223686i | 0.999999977807061-0.00014858821109996i | -68.9548583606236+14.9716043303901i | 70.5615 | 2.9278 | 167.75 | 36.9714 | 67.545 | 165.565
[6 empty] | R0 | 3000000 | Ω |  |  | 14 | 2.6303 | 16.5264612006218i |  | 0.16903 | 0.998329126154616-0.0407596111935271i | 0.999999999323629-0.0000539754222730418i | 33.750065093379-1.3797666126474i | 33.7783 | -0.040859 | -2.3411 | 30.5727 |  | 0.947025164576122-0.220114461084003i | 0.999999974519096-0.00015921513619812i | -68.4839480675825+15.9290293314352i | 70.3121 | 2.9131 | 166.9061 | 36.9406 | 67.5133 | 164.565
[6 empty] | Rotaesd | 502 | Ω |  |  | 15 | 2.8184 | 17.7084222237266i |  | 0.16903 | 0.998082056844354-0.0436638577019563i | 0.999999999223422-0.0000578357069726165i | 33.7417015124809-1.47807919031177i | 33.7741 | -0.043778 | -2.5083 | 30.5717 |  | 0.939666148459417-0.233959136572628i | 0.999999970744008-0.000170602091474944i | -67.9514101718073+16.9309305035517i | 70.0289 | 2.8974 | 166.0089 | 36.9055 | 67.4772 | 163.5007
[6 empty] | gm | 0.0012 |  |  |  | 16 | 3.02 | 18.9749162780217i |  | 0.16903 | 0.997798534698977-0.0467733220207592i | 0.999999999108369-0.0000619720765516243i | 33.7321039611026-1.58333866214436i | 33.7692 | -0.046904 | -2.6874 | 30.5704 |  | 0.931361572469792-0.248396964960849i | 0.999999966409627-0.000182803433732866i | -67.3504464894426+17.9757572739265i | 69.708 | 2.8808 | 165.0562 | 36.8657 | 67.4361 | 162.3688
[6 empty] | wz1e | 2117.256 |  |  |  | 17 | 3.2359 | 20.3319891071675i |  | 0.16903 | 0.997473207104222-0.0501021103131252i | 0.999999998976271-0.0000664042764087604i | 33.7210912470824-1.69602254051349i | 33.7637 | -0.050253 | -2.8793 | 30.569 |  | 0.922012184826266-0.263393900338188i | 0.999999961433092-0.000195877407328644i | -66.6738746289435+19.0610460317205i | 69.345 | 2.8631 | 164.0456 | 36.8203 | 67.3893 | 161.1663
[6 empty] | wz2e | 20018201.4691 |  |  |  | 18 | 3.4674 | 21.7861188422107i |  | 0.16903 | 0.997099943626741-0.0536652073548503i | 0.999999998824602-0.0000711534641199003i | 33.7084558481861-1.81663808001471i | 33.7574 | -0.053841 | -3.0848 | 30.5674 |  | 0.911514653008959-0.278901158281151i | 0.999999955719265-0.000209886422207059i | -65.9142168945769+20.183266617797i | 68.9351 | 2.8445 | 162.9751 | 36.7688 | 67.3362 | 159.8903
[6 empty] | wp1e | 68.6687 |  |  |  | 19 | 3.7154 | 23.3442469256296i |  | 0.16903 | 0.996671725566836-0.0574785098727172i | 0.999999998650462-0.0000762423104360267i | 33.69396017334-1.94572340602607i | 33.7501 | -0.057683 | -3.305 | 30.5655 |  | 0.89976332042638-0.294853054695535i | 0.999999949158914-0.000224897351819059i | -65.0638274082872+21.3376659324419i | 68.4733 | 2.8247 | 161.8431 | 36.7104 | 67.2759 | 158.5381
[6 empty] | wp2e | 103264.1069 |  |  |  | 20 | 3.9811 | 25.0138112470457i |  | 0.16903 | 0.996180520649407-0.0615588556758403i | 0.999999998450523-0.0000816951075044571i | 33.6773323207747-2.08384850085141i | 33.7417 | -0.061798 | -3.5408 | 30.5633 |  | 0.886652573870346-0.31116491467783i | 0.999999941626624-0.000240981852346378i | -64.1150634314304+22.5181166100899i | 67.9544 | 2.8038 | 160.648 | 36.6444 | 67.2077 | 157.1072
[6 empty] | comp_C1 | 4.7e-09 | F |  |  | 21 | 4.2658 | 26.802781648779i |  | 0.16903 | 0.995617141117511-0.0659240468431331i | 0.999999998220963-0.0000875378848299798i | 33.658261274329-2.23161598865739i | 33.7322 | -0.066205 | -3.7933 | 30.5609 |  | 0.872079888835694-0.327731199685597i | 0.999999932978397-0.000258216704756366i | -63.060505740441+23.7169814921108i | 67.373 | 2.7819 | 159.3888 | 36.5697 | 67.1306 | 155.5955
[6 empty] | comp_C2 | 1e-10 | F |  |  | 22 | 4.5709 | 28.719697970735i |  | 0.16903 | 0.994971083378228-0.0705928648081479i | 0.999999997957392-0.0000937985335294443i | 33.6363914752771-2.38966164612845i | 33.7212 | -0.070925 | -4.0637 | 30.5581 |  | 0.855949589954963-0.344424041486878i | 0.999999923048905-0.000276684181319707i | -61.8932307520541+24.9250075363673i | 66.7235 | 2.7588 | 158.0649 | 36.4856 | 67.0436 | 154.0012
[11 empty] | 23 | 4.8978 | 30.7737108162359i |  | 0.16903 | 0.99423034726134-0.0755850746750598i | 0.999999997654772-0.000100506939472954i | 33.611316704027-2.55865454858451i | 33.7086 | -0.075978 | -4.3532 | 30.5548 |  | 0.838177316579363-0.361092408615183i | 0.999999911648323-0.000296472438340444i | -60.6071336766947+26.1312654983278i | 66.0005 | 2.7345 | 156.6763 | 36.3909 | 66.9458 | 152.3231
[11 empty] | 24 | 5.2481 | 32.974625233396i |  | 0.16903 | 0.993381232903281-0.0809214154927259i | 0.999999997307318-0.000107695125947224i | 33.582573204408-2.73929674076475i | 33.6941 | -0.081389 | -4.6632 | 30.5511 |  | 0.81869511704921-0.377562158617376i | 0.999999898558703-0.000317675936972831i | -59.1972971672084+27.3231537129715i | 65.1987 | 2.7092 | 155.2238 | 36.2848 | 66.8359 | 150.5606
[11 empty] | 25 | 5.6234 | 35.332947520559i |  | 0.16903 | 0.992408113283218-0.0866235724930139i | 0.999999996908388-0.00011539740652212i | 33.5496319837548-2.93232229708221i | 33.6775 | -0.087181 | -4.9951 | 30.5468 |  | 0.797457010014713-0.393637238528607i | 0.999999883529809-0.000340395894133533i | -57.6603937658606+28.4864849686317i | 64.3133 | 2.6827 | 153.7088 | 36.166 | 66.7128 | 148.7137
[11 empty] | 26 | 6.0256 | 37.8599353792262i |  | 0.16903 | 0.991293180543146-0.0927141264502771i | 0.999999996450354-0.0001236505488501i | 33.5118902255505-3.13849560740434i | 33.6585 | -0.093381 | -5.3503 | 30.5419 |  | 0.774444751646381-0.409102276869403i | 0.999999866274331-0.000364740765661285i | -55.9951032506113+29.6056740789222i | 63.3399 | 2.6552 | 152.1337 | 36.0336 | 66.5755 | 146.7834
[11 empty] | 27 | 6.4565 | 40.5676516538891i |  | 0.16903 | 0.990016164456204-0.0992164743273108i | 0.999999995924461-0.000132493950180479i | 33.4686617592545-3.35860869084927i | 33.6368 | -0.10002 | -5.7305 | 30.5363 |  | 0.749673442996101-0.42372675361817i | 0.999999846462391-0.000390826764030026i | -54.2025184138332+30.6640396455086i | 62.2752 | 2.6268 | 150.5018 | 35.8863 | 66.4226 | 144.7713
[11 empty] | 28 | 6.9183 | 43.4690219152965i |  | 0.16903 | 0.988554021814466-0.106154714228422i | 0.999999995320655-0.000141969825426344i | 33.4191665457212-3.59347730133837i | 33.6118 | -0.10712 | -6.1373 | 30.5298 |  | 0.723196516822582-0.437270833568458i | 0.999999823715243-0.000418778413086304i | -52.286505935741+31.6442261924123i | 61.1166 | 2.5974 | 148.8173 | 35.7232 | 66.253 | 142.68
[11 empty] | 29 | 7.4131 | 46.5778961620368i |  | 0.16903 | 0.986880596149268-0.113553486376949i | 0.999999994627393-0.000152123408681885i | 33.3625191583411-3.84393554452735i | 33.5832 | -0.11471 | -6.5725 | 30.5224 |  | 0.695109577182907-0.449492802698988i | 0.999999797598023-0.000448729142458415i | -50.2539842378183+32.5287423030071i | 59.863 | 2.5671 | 147.0855 | 35.5432 | 66.0656 | 140.5131
[11 empty] | 30 | 7.9433 | 49.909114934975i |  | 0.16903 | 0.984966248148665-0.121437760376279i | 0.999999993831422-0.000163003169152086i | 33.2977162722457-4.11082867637379i | 33.5505 | -0.12284 | -7.0379 | 30.514 |  | 0.665552549391102-0.460157865048123i | 0.999999767611444-0.000480821924473937i | -48.1150790653351+33.3005972105154i | 58.5149 | 2.5362 | 145.3128 | 35.3453 | 65.8593 | 138.2748
[11 empty] | 31 | 8.5114 | 53.4785801601483i |  | 0.16903 | 0.982777458489824-0.129832557418442i | 0.999999992917526-0.000174661042525567i | 33.223623219726-4.39500369960706i | 33.5131 | -0.13152 | -7.5356 | 30.5043 |  | 0.634709651580569-0.469047858190222i | 0.999999733182247-0.000515209956625075i | -45.8831214294311+33.9440038635694i | 57.0741 | 2.5047 | 143.5062 | 35.1288 | 65.6331 | 135.9706
[11 empty] | 32 | 9.1201 | 57.3033310582957i |  | 0.16903 | 0.980276406669181-0.138762594412465i | 0.999999991868231-0.000187152678895021i | 33.1389597331482-4.69729731709416i | 33.4702 | -0.14081 | -8.0677 | 30.4932 |  | 0.602806833035079-0.475971257989176i | 0.999999693652243-0.000552057392838403i | -43.5744622309777+34.4451029255334i | 55.5446 | 2.4727 | 141.674 | 34.8928 | 65.386 | 133.6064
[11 empty] | 33 | 9.7724 | 61.4016254833856i |  | 0.16903 | 0.977420531918411-0.148251835287344i | 0.99999999066348-0.000200537708408758i | 33.0422850814533-5.01852074296181i | 33.4212 | -0.15073 | -8.6362 | 30.4804 |  | 0.570106535935163-0.480772703359372i | 0.999999648265729-0.000591540127038323i | -41.2080931924148+34.792652039108i | 53.9318 | 2.4404 | 139.8251 | 34.6369 | 65.1173 | 131.1889
[11 empty] | 34 | 10.4713 | 65.793027078417i |  | 0.16903 | 0.974162085584136-0.158322933096437i | 0.999999989280241-0.000214880025921422i | 32.9319829176939-5.35944081722297i | 33.3652 | -0.16133 | -9.2434 | 30.4659 |  | 0.536899906267179-0.483341213945487i | 0.999999596155045-0.000633846632742803i | -38.80508319731+34.9786205036583i | 52.2431 | 2.408 | 137.9687 | 34.3606 | 64.8265 | 128.7253
[11 empty] | 35 | 11.2202 | 70.4984986645444i |  | 0.16903 | 0.970447688577872-0.168996545185358i | 0.99999998769207-0.000230248096002738i | 32.8062462982052-5.72075682345929i | 33.3013 | -0.17264 | -9.8918 | 30.4492 |  | 0.503496869830214-0.48361632266745i | 0.99999953632398-0.000679178862697043i | -36.387860136937+34.9986330611362i | 50.4874 | 2.3757 | 136.1149 | 34.0637 | 64.5129 | 126.2231
[11 empty] | 36 | 12.0226 | 75.540502309327i |  | 0.16903 | 0.96621791282215-0.180290502834456i | 0.999999985868605-0.000246715279760223i | 32.6630635140736-6.10307238030328i | 33.2283 | -0.18472 | -10.5836 | 30.4302 |  | 0.470214753172123-0.481591507363596i | 0.999999467628735-0.000727753212836764i | -33.9793874601164+34.8522182304057i | 48.6752 | 2.3435 | 134.2735 | 33.7462 | 64.1763 | 123.6899
[11 empty] | 37 | 12.8825 | 80.9431065517899i |  | 0.16903 | 0.961406912158259-0.19221881679713i | 0.999999983774988-0.000264360185036029i | 32.5002055969386-6.50686177780833i | 33.1452 | -0.1976 | -11.3215 | 30.4084 |  | 0.437366318823036-0.477314564710071i | 0.999999388756052-0.000779801555179287i | -31.6022983384703+34.5428353684316i | 46.8179 | 2.3118 | 132.4545 | 33.4082 | 63.8166 | 121.1331
[11 empty] | 38 | 13.8038 | 86.7321012961475i |  | 0.16903 | 0.955942136015676-0.204790501489367i | 0.999999981371193-0.000283267041649555i | 32.3152166263725-6.93243017495678i | 33.0504 | -0.21132 | -12.1079 | 30.3835 |  | 0.405248162541501-0.470884887023401i | 0.999999298198112-0.000835572344568794i | -29.2780560288482+34.0776776076482i | 44.9276 | 2.2806 | 130.6677 | 33.0503 | 63.4338 | 118.5599
[11 empty] | 39 | 14.7911 | 92.9351209226456i |  | 0.16903 | 0.949744168246057-0.218008203838306i | 0.999999978611268-0.000303526103477137i | 32.1054082742257-7.37986718465432i | 32.9427 | -0.22594 | -12.9453 | 30.3552 |  | 0.374130371728273-0.462447926542202i | 0.999999194223705-0.000895331804553739i | -27.026205500599+33.4672712644106i | 43.0171 | 2.2501 | 128.9223 | 32.6728 | 63.028 | 115.977
[11 empty] | 40 | 15.8489 | 99.5817762032062i |  | 0.16903 | 0.94272674370211-0.231866628697721i | 0.99999997544245-0.000325234079288125i | 31.8678603658401-7.84899357228374i | 32.8202 | -0.24149 | -13.8364 | 30.3228 |  | 0.344248178469621-0.452187408838494i | 0.99999907484514-0.000959365198050951i | -24.8637694049287+32.7249123625839i | 41.099 | 2.2205 | 127.2269 | 32.2766 | 62.5995 | 113.3904
[11 empty] | 41 | 16.9824 | 106.703795651586i |  | 0.16903 | 0.934797005948249-0.246350762135259i | 0.99999997180416-0.000348494594393997i | 31.5994296038517-8.33930111198854i | 32.6813 | -0.25802 | -14.7837 | 30.286 |  | 0.315796090377382-0.440316044748239i | 0.999998937780243-0.00102797818885422i | -22.8048233509104+31.8659945021368i | 39.1855 | 2.1919 | 125.5893 | 31.8625 | 62.1485 | 110.8056
[11 empty] | 42 | 18.197 | 114.335176982803i |  | 0.16903 | 0.925856080124915-0.261433907708183i | 0.999999967626844-0.000373418685314219i | 31.2967689603083-8.84988611240611i | 32.524 | -0.27558 | -15.7895 | 30.2441 |  | 0.288924693956295-0.427065566510661i | 0.999998780408732-0.00110149830047698i | -20.8602645798953+30.9072878240806i | 37.2882 | 2.1645 | 124.0166 | 31.4314 | 61.6755 | 108.2271
[11 empty] | 43 | 19.4984 | 122.512349404832i |  | 0.16903 | 0.915800044182596-0.277075569957672i | 0.999999962830644-0.000400125329820166i | 30.9563605540596-9.3793777705774i | 32.3461 | -0.29419 | -16.8561 | 30.1964 |  | 0.263740047238925-0.41267687980187i | 0.999998599722123-0.00118027647928123i | -19.0377680132015+29.8662263623818i | 35.4179 | 2.1383 | 122.5148 | 30.9845 | 61.1809 | 105.6587
[11 empty] | 44 | 20.893 | 131.274347517293i |  | 0.16903 | 0.904521387611206-0.293219244448858i | 0.99999995732387-0.000428742014887283i | 30.5745650304282-9.92586336232686i | 32.1454 | -0.31391 | -17.9857 | 30.1424 |  | 0.240305350718804-0.397391000067861i | 0.99999839226622-0.0012646887693397i | -17.3419071696688+28.7602521522419i | 33.5841 | 2.1134 | 121.0892 | 30.5227 | 60.6651 | 103.1035
[11 empty] | 45 | 22.3872 | 140.662997647249i |  | 0.16903 | 0.891911046931462-0.309790204984497i | 0.999999951001246-0.000459405345266652i | 30.1476904649375-10.4868133369718i | 31.9195 | -0.33476 | -19.1801 | 30.0811 |  | 0.218644432320136-0.381441262135864i | 0.99999815407508-0.00135513810700848i | -15.7744063566114+27.6062514799048i | 31.7952 | 2.0899 | 119.744 | 30.0472 | 60.1284 | 100.5638
[11 empty] | 46 | 23.9883 | 150.72311751162i |  | 0.16903 | 0.877861098486239-0.326693415529272i | 0.999999943741903-0.000492261695581001i | 29.672083517403-11.0590106336358i | 31.666 | -0.35676 | -20.4408 | 30.0119 |  | 0.198746509915319-0.365047092565041i | 0.999997880595201-0.00145205624375461i | -14.3344853109622+26.4201042209631i | 30.0583 | 2.0679 | 118.4825 | 29.5593 | 59.5711 | 98.0417
[11 empty] | 47 | 25.704 | 161.502730159297i |  | 0.16903 | 0.862268167932887-0.343811735058335i | 0.999999935407062-0.000527467909057895i | 29.1442448471755-11.6384899133912i | 31.3822 | -0.37994 | -21.7688 | 29.9337 |  | 0.180571695584124-0.348409445797107i | 0.999997566598472-0.00155590580639007i | -13.019257516797+25.2163535804678i | 28.379 | 2.0474 | 117.3074 | 29.0599 | 58.9936 | 95.5386
[11 empty] | 48 | 27.5423 | 173.053293214266i |  | 0.16903 | 0.845037578729409-0.361004624448611i | 0.999999925837386-0.000565192046235626i | 28.5609695441792-12.2204937861336i | 31.0656 | -0.4043 | -23.1648 | 29.8456 |  | 0.16405676175551-0.331707849564768i | 0.999997206082236-0.0016671825045136i | -11.8241474740619+24.0079922879065i | 26.7618 | 2.0284 | 116.2207 | 28.5503 | 58.3959 | 93.0558
[11 empty] | 49 | 29.5121 | 185.429944514031i |  | 0.16903 | 0.826088205956423-0.378107600059992i | 0.999999914849926-0.000605614187215633i | 27.919511436378-12.7994543137769i | 30.7136 | -0.42985 | -24.6287 | 29.7466 |  | 0.149120779304204-0.315098893056318i | 0.999996792154536-0.00178641749565641i | -10.7432987012258+22.8063531981201i | 25.2101 | 2.011 | 115.2235 | 28.0315 | 57.7781 | 90.5949
[11 empty] | 50 | 31.6228 | 198.691765315922i |  | 0.16903 | 0.805357925884478-0.394932701031506i | 0.999999902234634-0.000648927291291046i | 27.2177675639095-13.3690088288753i | 30.3239 | -0.45657 | -26.1597 | 29.6357 |  | 0.135670341486388-0.298715924365729i | 0.999996316902372-0.0019141799193714i | -9.76995176699071+21.6210874029935i | 23.726 | 1.9952 | 114.3169 | 27.5045 | 57.1402 | 88.1572
[11 empty] | 51 | 33.8844 | 212.90206232775i |  | 0.16903 | 0.782809457679588-0.41127023698621i | 0.999999887750342-0.000695338118054778i | 26.4544759275489-13.9220590965641i | 29.8942 | -0.48444 | -27.7563 | 29.5117 |  | 0.123604189372258-0.282669696415091i | 0.99999577124044-0.00205107961230045i | -8.89677901105869+20.4602109801103i | 22.3108 | 1.981 | 113.501 | 26.9703 | 56.4821 | 85.7448
[11 empty] | 52 | 36.3078 | 228.128669909084i |  | 0.16903 | 0.758436287816784-0.426892049568567i | 0.999999871120149-0.000745068214383949i | 25.6294160369345-14.4508817214831i | 29.4227 | -0.51341 | -29.416 | 29.3736 |  | 0.112817143601284-0.267049703847048i | 0.999995144737454-0.00219777001710332i | -8.1161690666373+19.3302017441498i | 20.9649 | 1.9683 | 112.7761 | 26.4299 | 55.8035 | 83.36
[11 empty] | 53 | 38.9045 | 244.444273885761i |  | 0.16903 | 0.732268261790052-0.441556446127215i | 0.999999852026132-0.000798354972011989i | 24.7435981963927-14.9472951587575i | 28.9079 | -0.54342 | -31.1356 | 29.2203 |  | 0.10320331840658-0.251925977405849i | 0.999994425416756-0.0023549512990402i | -7.42045944402767+18.2361291050907i | 19.6881 | 1.9572 | 112.1419 | 25.8841 | 55.1044 | 81.0062
[11 empty] | 54 | 41.6869 | 261.926758523382i |  | 0.16903 | 0.704376338659248-0.4550148421419i | 0.999999830103269-0.00085545276073659i | 23.7994244518298-15.4028845679469i | 28.3489 | -0.5744 | -32.9108 | 29.0507 |  | 0.0946586455712508-0.237351137963481i | 0.999993599527373-0.00252337368496872i | -6.80211917712036+17.1818027162381i | 18.4793 | 1.9478 | 111.5982 | 25.3337 | 54.3844 | 78.6874
[11 empty] | 55 | 44.6684 | 280.659578316113i |  | 0.16903 | 0.674875952948886-0.467019983260404i | 0.999999804932453-0.000916634142672707i | 22.8008023948791-15.8092801386242i | 27.7454 | -0.60626 | -34.7361 | 28.8638 |  | 0.0870827697009492-0.22336255233082i | 0.999992651281179-0.002703841040552i | -6.25388597488148+16.1699284885082i | 17.3372 | 1.9398 | 111.1445 | 24.7796 | 53.6434 | 76.4084
[11 empty] | 56 | 47.863 | 300.732156365561i |  | 0.16903 | 0.643928437130727-0.477335420727663i | 0.999999776032492-0.000982191173346651i | 21.7531933155752-16.1584778447348i | 27.0979 | -0.63888 | -36.6053 | 28.6587 |  | 0.0803803948588051-0.209984472168683i | 0.999991562551106-0.00289721470257776i | -5.76886367038701+15.2022633823169i | 16.26 | 1.9335 | 110.7805 | 24.2224 | 52.8811 | 74.1751
[11 empty] | 57 | 51.2861 | 322.240311251433i |  | 0.16903 | 0.611740043564334-0.485745709377296i | 0.999999742850896-0.00105243679584169i | 20.6635790939134-16.4431846585382i | 26.4076 | -0.67215 | -38.5113 | 28.4346 |  | 0.0744621697033295-0.197230072493623i | 0.999990312524669-0.00310441758446632i | -5.34058627335375+14.2797629342342i | 15.2458 | 1.9287 | 110.5056 | 23.663 | 52.0976 | 71.9944
[11 empty] | 58 | 54.9541 | 345.286714431686i |  | 0.16903 | 0.578558273919716-0.492066618395601i | 0.999999704753328-0.00112770633464982i | 19.5403379465746-16.6571641969247i | 25.6766 | -0.70591 | -40.4459 | 28.1907 |  | 0.0692451971941042-0.185103335863217i | 0.999988877306162-0.00332643857429962i | -4.96305485426309+13.4027176168506i | 14.2921 | 1.9254 | 110.3197 | 23.1019 | 51.2927 | 69.8738
[11 empty] | 59 | 58.8844 | 369.981380355616i |  | 0.16903 | 0.544665467516634-0.496154528989174i | 0.999999661011467-0.00120835909635997i | 18.3930273848202-16.7955548434965i | 24.9077 | -0.74003 | -42.4007 | 27.9267 |  | 0.0646532486200985-0.173600751879882i | 0.999987229459942-0.00356433724603815i | -4.63075303154832+12.5708758348217i | 13.3967 | 1.9237 | 110.2224 | 22.5399 | 50.4666 | 67.8217
[11 empty] | 60 | 63.0957 | 396.4421916295i |  | 0.16903 | 0.510369890384385-0.497914172839233i | 0.999999610789092-0.00129478008482305i | 17.232082568895-16.8551317043803i | 24.1048 | -0.77434 | -44.3664 | 27.6421 |  | 0.060616752487663-0.162712819464569i | 0.999985337486069-0.00381924890601286i | -4.33864616626475+11.7835526490538i | 12.5569 | 1.9236 | 110.2135 | 21.9777 | 49.6197 | 65.847
[11 empty] | 61 | 67.6083 | 424.795461741715i |  | 0.16903 | 0.475994861390259-0.497303960035544i | 0.999999553126092-0.00138738183898022i | 16.0684482149415-16.834486965163i | 23.2722 | -0.80868 | -46.3337 | 27.3367 |  | 0.0570726183887219-0.152425352125406i | 0.99998316521829-0.00409238999828649i | -4.08216861486323+11.0397242453722i | 11.7703 | 1.925 | 110.2929 | 21.4157 | 48.7525 | 63.9592
[11 empty] | 62 | 72.4436 | 455.176538033571i |  | 0.16903 | 0.441866700064662-0.494338352990453i | 0.999999486920112-0.00148660640212635i | 14.9131706149889-16.7341102508651i | 22.415 | -0.84287 | -48.2931 | 27.0108 |  | 0.0539639455182041-0.142720595054822i | 0.999980671132871-0.00438506389407801i | -3.85720263435874+10.3381087869711i | 11.0342 | 1.9279 | 110.4608 | 20.8549 | 47.8656 | 62.1677
[11 empty] | 63 | 77.6247 | 487.730447794191i |  | 0.16903 | 0.408302436224817-0.489087037651638i | 0.999999410905478-0.00159292743200756i | 13.7769815935488-16.5563605708033i | 21.5388 | -0.87677 | -50.2353 | 26.6644 |  | 0.0512396557472-0.133578168219343i | 0.999977807555088-0.00469866709213692i | -3.66005182771123+9.6772346757057i | 10.3462 | 1.9324 | 110.7172 | 20.2957 | 46.9601 | 60.482
[11 empty] | 64 | 83.1764 | 522.612590563658i |  | 0.16903 | 0.375598253482868-0.481670979280129i | 0.999999323629004-0.00170685246182376i | 12.6699073070429-16.3053328024159i | 20.6492 | -0.91021 | -52.1513 | 26.2981 |  | 0.048854082478147-0.124975852469846i | 0.999974519748215-0.00503469585874338i | -3.48741138908677+9.05549745451155i | 9.7038 | 1.9384 | 111.0625 | 19.7389 | 46.0369 | 58.9111
[11 empty] | 65 | 89.1251 | 559.989479949197i |  | 0.16903 | 0.344019540774096-0.472255771485016i | 0.999999223422207-0.00182892532292719i | 11.600931476565-15.986632548728i | 19.7523 | -0.94305 | -54.0329 | 25.9124 |  | 0.0467665390718327-0.116890236787628i | 0.999970744867647-0.00539475333789639i | -3.33633687051574+8.47120666194878i | 9.1045 | 1.946 | 111.4967 | 19.1852 | 45.0975 | 57.4638
[11 empty] | 66 | 95.4993 | 600.039538495532i |  | 0.16903 | 0.313793217752936-0.461042941930756i | 0.999999108369417-0.00195972874077892i | 10.5777355936873-15.6070818268513i | 18.8539 | -0.97516 | -55.8725 | 25.508 |  | 0.0449408844522179-0.109297244652123i | 0.99996641076018-0.00578055716423555i | -3.20421274396696+7.92262394049514i | 8.546 | 1.9551 | 112.0203 | 18.6353 | 44.1433 | 56.1478
[11 empty] | 67 | 102.3293 | 642.953949403827i |  | 0.16903 | 0.285102721480087-0.448260029582092i | 0.999998976271148-0.00209988711655217i | 9.6065292140372-15.1743831716395i | 17.9596 | -1.0064 | -57.6631 | 25.0859 |  | 0.0433450984816671-0.102172556602958i | 0.999961434585568-0.0061939476133211i | -3.0887216700524+7.40799363414022i | 8.0261 | 1.9658 | 112.6334 | 18.0901 | 43.176 | 54.9703
[11 empty] | 68 | 109.6478 | 688.937569164963i |  | 0.16903 | 0.258085743370235-0.434150282776123i | 0.999998824602048-0.00225006950765629i | 8.69197335036396-14.6967709039313i | 17.0747 | -1.0367 | -59.3991 | 24.6471 |  | 0.0419508757258198-0.0954919446953156i | 0.999955721234059-0.00663689632606634i | -2.98781509703583+6.9255670114264i | 7.5426 | 1.9781 | 113.3362 | 17.5504 | 42.1975 | 53.9372
[11 empty] | 69 | 117.4898 | 738.209905463727i |  | 0.16903 | 0.232834534657635-0.418962754400921i | 0.999998650462637-0.00241099282140424i | 7.83719081289502-14.1826758413342i | 16.204 | -1.066 | -61.0754 | 24.1924 |  | 0.0407332431451343-0.0892315329454826i | 0.999949161509762-0.00711151564637213i | -2.89968559076568+6.47362113415236i | 7.0934 | 1.9919 | 114.1287 | 17.0171 | 41.2095 | 53.0533
[11 empty] | 70 | 125.8925 | 791.006165022012i |  | 0.16903 | 0.209398391145163-0.402943417439082i | 0.999998450523856-0.00258342523706221i | 7.04385032094764-13.6404245495657i | 15.3518 | -1.0941 | -62.6884 | 23.7232 |  | 0.0396702049100787-0.0833679961928954i | 0.999941630045239-0.00762006861334226i | -2.82274112680246+6.05047327106873i | 6.6765 | 2.0073 | 115.0106 | 16.491 | 40.2142 | 52.3222
[11 empty] | 71 | 134.8963 | 847.57837638305i |  | 0.16903 | 0.187787801736834-0.386327727423323i | 0.999998220963442-0.00276818987260916i | 6.31230693552766-13.0779875734665i | 14.5217 | -1.1211 | -64.235 | 23.2403 |  | 0.03874241580067-0.0778787081711006i | 0.999932982907604-0.00816497965184891i | -2.75558145035395+5.65449163766371i | 6.2902 | 2.0243 | 115.9812 | 15.9733 | 39.2136 | 51.7462
[11 empty] | 72 | 144.544 | 908.196592996384i |  | 0.16903 | 0.167979700802581-0.369334853974428i | 0.999997957392849-0.00296616871370017i | 5.64177985792106-12.5027841684067i | 13.7168 | -1.1469 | -65.7131 | 22.745 |  | 0.0379328833961712-0.0727418480470529i | 0.9999230548506-0.00874884600764643i | -2.69697651880665+5.28410313220657i | 5.9326 | 2.0427 | 117.0395 | 15.4649 | 38.2099 | 51.3264
[11 empty] | 73 | 154.8817 | 973.150182346646i |  | 0.16903 | 0.149923288999359-0.352163620354706i | 0.999997654773356-0.00317830682357698i | 5.03054947118587-11.9215448500216i | 12.9395 | -1.1715 | -67.1217 | 22.2383 |  | 0.037226698382726-0.0679364732915782i | 0.999911656160375-0.00937444997567533i | -2.64584697808816+4.93779863715688i | 5.602 | 2.0627 | 118.184 | 14.9669 | 37.2052 | 51.0623
[11 empty] | 74 | 165.9587 | 1042.74920727993i |  | 0.16903 | 0.133545960526108-0.334990045978033i | 0.999997307319738-0.00340561685400742i | 4.47615798455134-11.3402282059128i | 12.1917 | -1.1949 | -68.4601 | 21.7213 |  | 0.0366107917186429-0.0634425654989721i | 0.999898569035057-0.0100447719726173i | -2.60124658152125+4.61413636496911i | 5.2969 | 2.0841 | 119.4124 | 14.4804 | 36.2016 | 50.9523
[11 empty] | 75 | 177.8279 | 1117.32590612165i |  | 0.16903 | 0.118758974982914-0.317966289283972i | 0.999996908389673-0.00364918387876902i | 3.975601432373-10.7639851113278i | 11.4747 | -1.217 | -69.7286 | 21.1948 |  | 0.036073717028149-0.0592410546826153i | 0.999883543429379-0.0107630045071124i | -2.56234643311571+4.3117436483698i | 5.0157 | 2.107 | 120.7218 | 14.0065 | 35.2014 | 50.9932
[11 empty] | 76 | 190.5461 | 1197.23627865145i |  | 0.16903 | 0.105462619709513-0.301220735718308i | 0.999996450356758-0.00391017057272791i | 3.52550442522436-10.1971617080551i | 10.7894 | -1.2379 | -70.928 | 20.66 |  | 0.0356054563882508-0.0553138266299651i | 0.999866292285577-0.0115325671032684i | -2.52842092229987+4.02931750691198i | 4.7569 | 2.1312 | 122.1085 | 13.5465 | 34.2065 | 51.1805
[11 empty] | 77 | 204.1738 | 1282.86178550586i |  | 0.16903 | 0.0935507093307963-0.284858960483721i | 0.999995924464721-0.0041898227612081i | 3.12227246467922-9.64333199534345i | 10.1362 | -1.2577 | -72.0593 | 20.1175 |  | 0.0351972475853799-0.0516437170932476i | 0.999846486060233-0.0123571222351023i | -2.49883521070251+3.76562426321419i | 4.5193 | 2.1567 | 123.5679 | 13.1014 | 33.2189 | 51.5086
[11 empty] | 78 | 218.7762 | 1374.61116912112i |  | 0.16903 | 0.0829143544320653-0.268965308342257i | 0.999995320660021-0.00448947536610826i | 2.76221951729113-9.10535130878486i | 9.5151 | -1.2763 | -73.1242 | 19.5683 |  | 0.0348414309143091-0.0482144959080682i | 0.99982374644354-0.0132405923312611i | -2.4730341312617+3.51949843279013i | 4.3015 | 2.1833 | 125.0944 | 12.6724 | 32.2406 | 51.9702
[11 empty] | 79 | 234.4229 | 1472.92240490851i |  | 0.16903 | 0.0734449969569753-0.253604862989753i | 0.999994627399663-0.00481055877710872i | 2.4416707662876-8.58542298671152i | 8.9259 | -1.2937 | -74.1244 | 19.013 |  | 0.0345313136451061-0.0450108435567801i | 0.999797639152417-0.0141871779106347i | -2.45053236375851+3.28984106974032i | 4.1022 | 2.211 | 126.6816 | 12.2604 | 31.2734 | 52.5572
[11 empty] | 80 | 251.1886 | 1578.26479197648i |  | 0.16903 | 0.0650367559027892-0.238825617651897i | 0.999993831430528-0.00515460567833162i | 2.15704201602984-8.08517184823393i | 8.368 | -1.3101 | -75.062 | 18.4524 |  | 0.0342610503747832-0.0420183222126468i | 0.999767665661614-0.0152013769101659i | -2.43090575741106+3.07561771578509i | 3.9203 | 2.2396 | 128.3221 | 11.8664 | 30.3188 | 53.2601
[11 empty] | 81 | 269.1535 | 1691.14119337961i |  | 0.16903 | 0.0575881553597561-0.224660699902392i | 0.999992917536023-0.00552325836297842i | 1.9048981881052-7.60571950682141i | 7.8406 | -1.3254 | -75.9392 | 17.887 |  | 0.0340255375941312-0.0392233429014591i | 0.999733253717314-0.0162880052660514i | -2.4137836793567+2.87585607121721i | 3.7546 | 2.2691 | 130.0076 | 11.4912 | 29.3783 | 54.0685
[11 empty] | 82 | 288.4032 | 1812.09043658881i |  | 0.16903 | 0.0510033212411591-0.211130542767553i | 0.999991868245181-0.0059182765707859i | 1.68199383198165-7.14775786568216i | 7.343 | -1.3397 | -76.7582 | 17.3175 |  | 0.0338203209262317-0.0366131300871959i | 0.999693746455235-0.0174522188084027i | -2.39884227691664+2.68964348246399i | 3.604 | 2.2991 | 131.7292 | 11.1356 | 28.4531 | 54.971
[11 empty] | 83 | 309.0295 | 1941.68988564136i |  | 0.16903 | 0.045192736797204-0.198244928347396i | 0.99999066349869-0.00634154588561755i | 1.48529869998146-6.71161829775047i | 6.874 | -1.353 | -77.5214 | 16.7442 |  | 0.0336415136236924-0.0341756847168994i | 0.999648389919658-0.0186995365269591i | -2.3857985509261+2.51612432130185i | 3.4674 | 2.3296 | 133.4771 | 10.8001 | 27.5443 | 55.9556
[11 empty] | 84 | 331.1311 | 2080.55819724932i |  | 0.16903 | 0.0400736435480029-0.186004858307497i | 0.999989280265417-0.00679508673316048i | 1.31201131927626-6.29733496512533i | 6.4326 | -1.3654 | -78.2311 | 16.1677 |  | 0.0334857250413858-0.0318997465376825i | 0.999596318750628-0.0200358652612635i | -2.37440514673423+2.35449731467308i | 3.3439 | 2.3604 | 135.2412 | 10.485 | 26.6527 | 57.0101
[11 empty] | 85 | 354.8134 | 2229.35827402299i |  | 0.16903 | 0.0355701664031583-0.174404227552064i | 0.999987692102146-0.00728106402153587i | 1.15956322727351-5.90470147604747i | 6.0175 | -1.3769 | -78.8897 | 15.5883 |  | 0.0333499979268109-0.0297747563176241i | 0.999536539773419-0.0214675258623406i | -2.36444577847195+2.20401287093036i | 3.2324 | 2.3913 | 137.0113 | 10.1904 | 25.7787 | 58.1216
[11 empty] | 86 | 380.1894 | 2388.80042890683i |  | 0.16903 | 0.0316132316085241-0.163431293672803i | 0.999985868648082-0.00780179747066622i | 1.02561619395601-5.53332062873836i | 5.6276 | -1.3875 | -79.4992 | 15.0064 |  | 0.0332317534888447-0.027790818455259i | 0.999467913186716-0.0230012808637765i | -2.35573121068563+2.06397043767194i | 3.132 | 2.4221 | 138.7768 | 9.9164 | 24.9229 | 59.2776
[11 empty] | 87 | 407.3803 | 2559.64577593354i |  | 0.16903 | 0.028140335311178-0.153069946193819i | 0.999983775044469-0.00835977267948948i | 0.90805438746609-5.18264737819726i | 5.2616 | -1.3973 | -80.0621 | 14.4224 |  | 0.033128743316262-0.0259386643435285i | 0.999389131003237-0.0246443636874836i | -2.34809572934024+1.93371591770178i | 3.0418 | 2.4527 | 140.5277 | 9.6627 | 24.0851 | 60.4656
[11 empty] | 88 | 436.5158 | 2742.70986348268i |  | 0.16903 | 0.0250952099755704-0.14330078711953i | 0.999981371268237-0.00895765298358396i | 0.804973081823666-4.85202541548738i | 4.9183 | -1.4064 | -80.5802 | 13.8364 |  | 0.0330390073193007-0.0242096167584579i | 0.999298692348279-0.0264045093924624i | -2.34139404145918+1.81263916269165i | 2.961 | 2.4828 | 142.254 | 9.4289 | 23.2653 | 61.6738
[11 empty] | 89 | 467.7351 | 2938.86656738729i |  | 0.16903 | 0.0224274262214547-0.134102038731925i | 0.999978611366935-0.009598292159477i | 0.714665178584657-4.54071789931994i | 4.5966 | -1.4147 | -81.0556 | 13.2488 |  | 0.0329608369605726-0.0225955554663154i | 0.999194875167149-0.0282899869524528i | -2.3354985492738+1.70017155853384i | 2.8888 | 2.5123 | 143.9465 | 9.2143 | 22.4631 | 62.891
[11 empty] | 90 | 501.1872 | 3149.05226247286i |  | 0.16903 | 0.0200919591916452-0.12545029676678i | 0.999975442580326-0.0102847480358782i | 0.635606527778863-4.24793295365204i | 4.2952 | -1.4223 | -81.4901 | 12.6597 |  | 0.0328927431258729-0.0210888841820877i | 0.999075703831134-0.0303096330192084i | -2.3302969507121+1.59578371189761i | 2.8243 | 2.5411 | 145.5967 | 9.0183 | 21.678 | 64.1066
[11 empty] | 91 | 537.0318 | 3374.27029244183i |  | 0.16903 | 0.0180487413933837-0.117321147686066i | 0.999971804331863-0.0110202970763125i | 0.566440790947488-3.97284456490632i | 4.013 | -1.4292 | -81.8856 | 12.0694 |  | 0.0328334280613275-0.0196824989639359i | 0.998938912062889-0.0324728870905914i | -2.32569012338917+1.49898324393061i | 2.7669 | 2.5691 | 147.1969 | 8.8399 | 20.9093 | 65.3113
[11 empty] | 92 | 575.4399 | 3615.59575944116i |  | 0.16903 | 0.0162622180586977-0.109689668281001i | 0.999967627070779-0.0118084500021521i | 0.505964389432544-3.71460949607856i | 3.7489 | -1.4354 | -82.2435 | 11.4781 |  | 0.0327817608712849-0.0183697580904574i | 0.99878190052534-0.0347898279548349i | -2.32159025400422+1.40931269419767i | 2.7159 | 2.596 | 148.7403 | 8.6782 | 20.1563 | 66.4968
[11 empty] | 93 | 616.595 | 3874.18065617643i |  | 0.16903 | 0.0147009163288486-0.102530824688241i | 0.999962830942649-0.0126529685298701i | 0.453111920605968-3.4723807960043i | 3.5018 | -1.441 | -82.5655 | 10.8859 |  | 0.0327367561320195-0.0171444534381437i | 0.998601688332815-0.0372712112217534i | -2.3179191792422+1.32634753568077i | 2.6706 | 2.6219 | 150.2212 | 8.5321 | 19.418 | 67.6557
[11 empty] | 94 | 660.6934 | 4151.25936507114i |  | 0.16903 | 0.0133370358415942-0.0958197863755157i | 0.999957324263044-0.0135578833014846i | 0.406942298583787-3.24531843039369i | 3.2707 | -1.4461 | -82.8528 | 10.2929 |  | 0.0326975552302258-0.0160007833537558i | 0.998394857648804-0.0399285076755448i | -2.31460690796271+1.24969429984795i | 2.6304 | 2.6465 | 151.6347 | 8.4005 | 18.6934 | 68.7819
[11 empty] | 95 | 707.9458 | 4448.15455072214i |  | 0.16903 | 0.0121460654324569-0.0895321689614802i | 0.999951001765096-0.0145275130926438i | 0.366625778900912-3.03259750398337i | 3.0547 | -1.4505 | -83.1067 | 9.6993 |  | 0.0326634100830936-0.0149333269991364i | 0.99815749043132-0.0427739420886222i | -2.31159029768105+1.17898880933551i | 2.5949 | 2.67 | 152.9769 | 8.2824 | 17.9817 | 69.8702
[11 empty] | 96 | 758.5776 | 4766.28347377928i |  | 0.16903 | 0.0111064285022967-0.0836442180189935i | 0.999943742587512-0.0155664853886385i | 0.331431953540582-2.83341448508178i | 2.8527 | -1.4544 | -83.3283 | 9.1052 |  | 0.0326336689390191-0.0139370201331457i | 0.997885096274317-0.0458205320174851i | -2.30881186114586+1.11389451458691i | 2.5635 | 2.6921 | 154.2448 | 8.1766 | 17.2818 | 70.9166
[11 empty] | 97 | 812.8305 | 5107.16475638946i |  | 0.16903 | 0.010199158016577-0.0781329443623332i | 0.999935407964603-0.0166797584248353i | 0.300718748993122-2.64699178797426i | 2.664 | -1.4577 | -83.5185 | 8.5107 |  | 0.0326077639953089-0.0130071322860792i | 0.997572530172841-0.0490821259550006i | -2.30621868123984+1.0541009297796i | 2.5357 | 2.7129 | 155.4363 | 8.082 | 16.5927 | 71.9178
[11 empty] | 98 | 870.9636 | 5472.42563150043i |  | 0.16903 | 0.00940760096764257-0.0729762197907462i | 0.999925838574199-0.0178726447946162i | 0.273922421628384-2.47258101692702i | 2.4877 | -1.4605 | -83.6783 | 7.916 |  | 0.0325852006020916-0.0121392452753777i | 0.997213898911511-0.0525734400326927i | -2.30376141451302+0.999322162481517i | 2.5112 | 2.7323 | 156.5498 | 7.9975 | 15.9135 | 72.8715
[11 empty] | 99 | 933.2543 | 5863.80971062981i |  | 0.16903 | 0.00871715134943742-0.0681528408809352i | 0.999914851492821-0.0191508367349017i | 0.25054851819752-2.3094651288222i | 2.323 | -1.4627 | -83.8083 | 7.321 |  | 0.032565547850542-0.0113292330070888i | 0.996802454643066-0.0563100922447428i | -2.30139336544356+0.949295530654152i | 2.4895 | 2.7504 | 157.5845 | 7.9222 | 15.2433 | 73.7761
[11 empty] | 100 | 1000 | 6283.18530717958i |  | 0.16903 | 0.00811501018138942-0.0636425671995611i | 0.99990223669997-0.020520433206745i | 0.230163751923257-2.15695973010712i | 2.1692 | -1.4645 | -83.9092 | 6.726 |  | 0.0325484303689106-0.010573242504922i | 0.996330474089259-0.0603086328942163i | -2.29906961504902+0.903780259806127i | 2.4703 | 2.767 | 158.5399 | 7.8551 | 14.5811 | 74.6307
[11 empty] | 101 | 1071.5193 | 6732.5543550282i |  | 0.16903 | 0.00758997080763414-0.0594261392420077i | 0.9998877530648-0.0219879688963064i | 0.212388734124134-2.01441368769605i | 2.0256 | -1.4657 | -83.9813 | 6.131 |  | 0.0325335211721087-0.00986767610746782i | 0.995789121665774-0.0645865696320583i | -2.29674618878136+0.862556252250678i | 2.4534 | 2.7823 | 159.416 | 7.7953 | 13.9263 | 75.4348
[11 empty] | 102 | 1148.1536 | 7214.06196497425i |  | 0.16903 | 0.00713222753608929-0.0554852804868347i | 0.99987112373858-0.0235604452697785i | 0.196891495844505-1.88120920242858i | 1.8915 | -1.4665 | -84.0251 | 5.5361 |  | 0.0325205354301263-0.00920917477392399i | 0.995168294713324-0.0691623850598257i | -2.29437924977755+0.82542291948542i | 2.4383 | 2.7963 | 160.2134 | 7.7419 | 13.2779 | 76.1883
[11 empty] | 103 | 1230.2688 | 7730.00666465024i |  | 0.16903 | 0.0067332056274768-0.0518026871739419i | 0.999852030865037-0.0252453638245141i | 0.183381732118692-1.7567614672381i | 1.7663 | -1.4668 | -84.0407 | 4.9413 |  | 0.0325092250376387-0.00859460243923662i | 0.994456448919454-0.0740555443857272i | -2.29192430454876+0.792198067646919i | 2.425 | 2.8088 | 160.9324 | 7.6941 | 12.6355 | 76.8917
[11 empty] | 104 | 1318.2567 | 8282.85137078809i |  | 0.16903 | 0.00638541066513545-0.0483620087541654i | 0.999830109507682-0.0270507616877139i | 0.171605702198304-1.64051800983331i | 1.6495 | -1.4666 | -84.0283 | 4.3469 |  | 0.0324993738821254-0.00802103136073092i | 0.993640401954016-0.0792864900469107i | -2.28933540913309+0.762716824751438i | 2.413 | 2.82 | 161.5739 | 7.6513 | 11.9982 | 77.5456
[11 empty] | 105 | 1412.5375 | 8875.23514621321i |  | 0.16903 | 0.0060822954079618-0.0451478214040404i | 0.999804940678306-0.0289852497235406i | 0.161341721490036-1.53195780094366i | 1.5404 | -1.4659 | -83.9879 | 3.7528 |  | 0.0324907937209001-0.00748572839990971i | 0.992705113335529-0.0848766195246737i | -2.28656436466936+0.736830596971594i | 2.4024 | 2.8299 | 162.1388 | 7.6127 | 11.3656 | 78.1509
[11 empty] | 106 | 1513.5612 | 9509.98579769076i |  | 0.16903 | 0.00581814233280345-0.0421455965376598i | 0.999776043333784-0.031058053319416i | 0.152396184469161-1.4305901935482i | 1.4387 | -1.4647 | -83.9194 | 3.1593 |  | 0.0324833205888806-0.00698614218501577i | 0.991633438621647-0.0908482417687028i | -2.28355989235178+0.714406039474047i | 2.3927 | 2.8384 | 162.6278 | 7.5778 | 10.7371 | 78.7084
[11 empty] | 107 | 1621.8101 | 10190.1333747611i |  | 0.16903 | 0.00558796019561894-0.0393416658646758i | 0.999742865188678-0.0332790560324802i | 0.144600061994818-1.3359537455478i | 1.3438 | -1.463 | -83.8225 | 2.5664 |  | 0.0324768116689257-0.00651989110209069i | 0.990405856208717-0.0972245066974497i | -2.28026677888938+0.695324025316276i | 2.3839 | 2.8456 | 163.0419 | 7.5458 | 10.1123 | 79.2194
[11 empty] | 108 | 1737.8008 | 10918.9246340026i |  | 0.16903 | 0.00538739307297307-0.0367231842277014i | 0.999704772168701-0.0356588462876898i | 0.137805820927304-1.24761496765193i | 1.2552 | -1.4608 | -83.6969 | 1.9743 |  | 0.0324711425652797-0.00608475206453065i | 0.989000165377221-0.104029301142464i | -2.27662498503353+0.679478593537492i | 2.3759 | 2.8516 | 163.3818 | 7.5164 | 9.4907 | 79.6849
[11 empty] | 109 | 1862.0871 | 11699.8385377682i |  | 0.16903 | 0.00521264048003415-0.0342780911930781i | 0.999661036304293-0.0382087673297168i | 0.13188471850066-1.16516702947534i | 1.1726 | -1.4581 | -83.5422 | 1.3831 |  | 0.0324662049282867-0.00567865001348906i | 0.987391154787677-0.111287103347572i | -2.27256871159372+0.666775854859132i | 2.3684 | 2.8562 | 163.6482 | 7.489 | 8.872 | 80.106
[11 empty] | 110 | 1995.2623 | 12536.6028613816i |  | 0.16903 | 0.00506038729343562-0.0319950721570468i | 0.999610821834055-0.0409409706415768i | 0.126724428375017-1.08822844966738i | 1.0956 | -1.4549 | -83.3578 | 0.7929 |  | 0.0324619043851832-0.00529964810384853i | 0.985550241486076-0.11902278671987i | -2.26802541980704+0.657132830331685i | 2.3613 | 2.8596 | 163.8417 | 7.463 | 8.2559 | 80.4839
[11 empty] | 111 | 2137.9621 | 13433.2119880674i |  | 0.16903 | 0.00492774233400742-0.0298635195568761i | 0.999553169253924-0.0438684730535821i | 0.122226959575994-1.01644179005904i | 1.0238 | -1.4511 | -83.1431 | 0.204 |  | 0.0324581587375737-0.00494593853285381i | 0.983445081705771-0.127261361971922i | -2.26291480616908+0.650476194855245i | 2.3545 | 2.8617 | 163.9627 | 7.4382 | 7.6422 | 80.8196
[11 empty] | 112 | 2290.8677 | 14393.9459765634i |  | 0.16903 | 0.00481218458351821-0.0278734946367166i | 0.999486977009204-0.0470052177766316i | 0.118306833556331-0.949472369082615i | 0.95681 | -1.4468 | -82.8974 | -0.38344 |  | 0.0324548963912557-0.00461583397082618i | 0.981039156458839-0.136027645126388i | -2.25714773612234+0.646740893834825i | 2.348 | 2.8625 | 164.0114 | 7.4139 | 7.0304 | 81.114
[11 empty] | 113 | 2454.7089 | 15423.3909924349i |  | 0.16903 | 0.00471151612010232-0.0260156901051871i | 0.99941098048213-0.0503661396036967i | 0.114889488351063-0.887007005902449i | 0.89442 | -1.442 | -82.6199 | -0.9692 |  | 0.03245205498847-0.00430775955565693i | 0.978291337217516-0.145345837136529i | -2.25062514662217+0.645868597447199i | 2.3415 | 2.8621 | 163.988 | 7.3898 | 6.4206 | 81.3681
[11 empty] | 114 | 2630.268 | 16526.4612006218i |  | 0.16903 | 0.00462382095849798-0.0242813939311519i | 0.999323727876824-0.0539672345323598i | 0.111909882225358-0.828752803631755i | 0.83627 | -1.4366 | -82.3096 | -1.553 |  | 0.0324495802165017-0.00402024541498149i | 0.975155440035467-0.155238999209922i | -2.24323693488872+0.647805953325333i | 2.3349 | 2.8605 | 163.8922 | 7.3654 | 5.8123 | 81.5826
[11 empty] | 115 | 2818.3829 | 17708.4222237265i |  | 0.16903 | 0.00454742907354447-0.0226624544518054i | 0.999223552545325-0.0578256340689578i | 0.109311272331997-0.774435977562236i | 0.78211 | -1.4306 | -81.9658 | -2.1346 |  | 0.032447424769909-0.0037519196820576i | 0.9715797804015-0.165728406463415i | -2.23486085996009+0.652502595265191i | 2.3282 | 2.8575 | 163.724 | 7.3403 | 5.2057 | 81.7582
[11 empty] | 116 | 3019.9517 | 18974.9162780217i |  | 0.16903 | 0.00448088496882238-0.0211512469097441i | 0.999108541231757-0.0619596844807499i | 0.107044146711469-0.723800732389787i | 0.73167 | -1.424 | -81.5874 | -2.7137 |  | 0.0324455474465819-0.00350150197340768i | 0.967506746109099-0.176832761511653i | -2.22536149534664+0.659908863349118i | 2.3211 | 2.8533 | 163.4828 | 7.314 | 4.6004 | 81.8954
[11 empty] | 117 | 3235.9366 | 20331.9891071675i |  | 0.16903 | 0.00442292022729756-0.019740641490379i | 0.998976497635726-0.0663890312658942i | 0.10506529049609-0.676608190885663i | 0.68472 | -1.4167 | -81.1735 | -3.2898 |  | 0.0324439123603818-0.00326779729822701i | 0.962872411601932-0.188567249316825i | -2.21458928547109+0.669973190389032i | 2.3137 | 2.8478 | 163.168 | 7.2862 | 3.9964 | 81.9945
[11 empty] | 118 | 3467.3685 | 21786.1188422107i |  | 0.16903 | 0.00437242954789182-0.0184239728955632i | 0.998824900609045-0.0711347091110516i | 0.103336969438719-0.63263537526141i | 0.64102 | -1.4089 | -80.723 | -3.8626 |  | 0.0324424882553324-0.00304969037140734i | 0.957606224712741-0.200942415531696i | -2.2023797758827+0.682639111805548i | 2.3057 | 2.841 | 162.7789 | 7.2562 | 3.3937 | 82.0559
[11 empty] | 119 | 3715.3523 | 23344.2469256296i |  | 0.16903 | 0.00432844983165413-0.0171950114618173i | 0.998650856200729-0.0762192376020417i | 0.101826215896728-0.591674241544711i | 0.60037 | -1.4004 | -80.2351 | -4.4316 |  | 0.0324412479082703-0.00284614030378086i | 0.951630805458266-0.213962853206756i | -2.1885531074789+0.697841862252452i | 2.2971 | 2.8329 | 162.3146 | 7.2237 | 2.7921 | 82.0795
[11 empty] | 120 | 3981.0717 | 25013.8112470457i |  | 0.16903 | 0.00429014193426711-0.0160479358104557i | 0.998451042652076-0.0816667229429079i | 0.100504204183784-0.553530766568446i | 0.56258 | -1.3912 | -79.709 | -4.9963 |  | 0.0324401676085496-0.00265617564484787i | 0.944861906447703-0.227625687796519i | -2.17291388783678+0.715504534058075i | 2.2877 | 2.8235 | 161.7741 | 7.1879 | 2.1916 | 82.0652
[11 empty] | 121 | 4265.7952 | 26802.781648779i |  | 0.16903 | 0.00425677474861544-0.0149773070010251i | 0.998221647314752-0.087502965921317i | 0.0993457037764348-0.518024086635053i | 0.52746 | -1.3813 | -79.1437 | -5.5561 |  | 0.032439226704861-0.00247888975482083i | 0.937208595142506-0.241918858707212i | -2.15525157741616+0.735533791766094i | 2.2773 | 2.8127 | 161.1565 | 7.1484 | 1.5923 | 82.0128
[11 empty] | 122 | 4570.8819 | 28719.697970735i |  | 0.16903 | 0.00422771132266254-0.0139780441477136i | 0.997958294318183-0.0937555763314257i | 0.0983286002494583-0.484985686517094i | 0.49485 | -1.3708 | -78.5389 | -6.1105 |  | 0.0324384072105153-0.00231343648429633i | 0.928573728982867-0.256819208083666i | -2.1353415532655+0.757815165799569i | 2.2658 | 2.8006 | 160.4606 | 7.1045 | 0.99406 | 81.9217
[11 empty] | 123 | 4897.7882 | 30773.7108162359i |  | 0.16903 | 0.0042023967544935-0.0130454014499389i | 0.997655961645874-0.100454094026728i | 0.0974334750322223-0.454258637163921i | 0.46459 | -1.3595 | -77.8941 | -6.6586 |  | 0.0324376934596471-0.00215902614125952i | 0.918854804147131-0.272290405045571i | -2.11294703535872+0.782207988631909i | 2.2531 | 2.787 | 159.6856 | 7.0556 | 0.39696 | 81.7915
[11 empty] | 124 | 5248.0746 | 32974.6252333961i |  | 0.16903 | 0.00418034763861147-0.0121749465824987i | 0.997308886091351-0.10763011672183i | 0.0966432361454305-0.425696880280428i | 0.43653 | -1.3476 | -77.2093 | -7.1997 |  | 0.0324370718077707-0.00201492172643558i | 0.907945265764313-0.288280756913738i | -2.08782207697749+0.808540090577819i | 2.2389 | 2.7721 | 158.8304 | 7.0008 | -0.19898 | 81.6211
[11 empty] | 125 | 5623.4133 | 35332.947520559i |  | 0.16903 | 0.00416114286590541-0.0113625403869141i | 0.996910454350331-0.115317434589823i | 0.0959427930096083-0.399164557807656i | 0.41053 | -1.3349 | -76.4848 | -7.733 |  | 0.0324365303709699-0.00188043541923419i | 0.89573636945925-0.304720988497627i | -2.05971582534964+0.83660244029446i | 2.2231 | 2.7558 | 157.8943 | 6.9393 | -0.79372 | 81.4095
[11 empty] | 126 | 6025.5959 | 37859.9353792262i |  | 0.16903 | 0.00414441560457918-0.010604317803463i | 0.996453078264071-0.123552171606334i | 0.0953187692280937-0.374535384250714i | 0.38647 | -1.3216 | -75.7214 | -8.2576 |  | 0.0324360587987363-0.00175492529768846i | 0.882119678241219-0.32152210592262i | -2.02837824531569+0.866143996564395i | 2.2056 | 2.738 | 156.8769 | 6.8704 | -1.3872 | 81.1555
[11 empty] | 127 | 6456.5423 | 40567.6516538891i |  | 0.16903 | 0.00412984631114477-0.00989666998253048i | 0.995928051956488-0.132372933466665i | 0.0947592479512864-0.351692059754244i | 0.36423 | -1.3076 | -74.9204 | -8.7724 |  | 0.0324356480761164-0.00163779227687372i | 0.866990261508897-0.338573501318787i | -1.99356745921374+0.896867129606158i | 2.186 | 2.7188 | 155.7779 | 6.7931 | -1.9793 | 80.8575
[11 empty] | 128 | 6918.3097 | 43469.0219152964i |  | 0.16903 | 0.00411715663969467-0.0092362275140027i | 0.995325388301842-0.141820961741821i | 0.0942535450372371-0.330525721808726i | 0.3437 | -1.293 | -74.0838 | -9.2764 |  | 0.0324352903513847-0.00152847725130791i | 0.850250630726999-0.355741495960298i | -1.95505878214851+0.928424065101583i | 2.1643 | 2.6982 | 154.5978 | 6.7064 | -2.57 | 80.5139
[11 empty] | 129 | 7413.1024 | 46577.8961620367i |  | 0.16903 | 0.00410610413440067-0.00861984471426692i | 0.994633631817645-0.151940293734178i | 0.0937920057468448-0.310935433473272i | 0.32477 | -1.2778 | -73.2143 | -9.7684 |  | 0.0324349787859527-0.00142645842778708i | 0.831815395977351-0.372868557147119i | -1.91265541608991+0.960414890872342i | 2.1402 | 2.6762 | 153.3371 | 6.6093 | -3.1591 | 80.1227
[11 empty] | 130 | 7943.2823 | 49909.114934975i |  | 0.16903 | 0.00409647760482562-0.00804458491176836i | 0.993839644696449-0.16277792723374i | 0.0933658211593436-0.292827706014714i | 0.30735 | -1.2621 | -72.3155 | -10.2473 |  | 0.032434707423642-0.00133124883600101i | 0.811616557349682-0.389773451092356i | -1.86620060480796+0.992387728207919i | 2.1137 | 2.6529 | 151.9973 | 6.5007 | -3.7466 | 79.6818
[11 empty] | 131 | 8511.3804 | 53478.5801601483i |  | 0.16903 | 0.00408809309643453-0.0075077066738594i | 0.992928362268197-0.174383989048995i | 0.0929668608737423-0.276116053881851i | 0.29135 | -1.246 | -71.3919 | -10.7118 |  | 0.0324344710768257-0.00124239400510798i | 0.789609255912253-0.406252601198316i | -1.81559084655801+1.02384168627524i | 2.0844 | 2.6281 | 150.5806 | 6.3795 | -4.3323 | 79.1887
[11 empty] | 132 | 9120.1084 | 57303.3310582957i |  | 0.16903 | 0.00408079037987744-0.00700665091974701i | 0.991882513720508-0.186811905777133i | 0.0925875188818885-0.260720579952085i | 0.27667 | -1.2296 | -70.4489 | -11.1607 |  | 0.03243426522726-0.00115946979522857i | 0.76577770569809-0.422082898181108i | -1.76078952396626+1.05423316539827i | 2.0523 | 2.6021 | 149.0899 | 6.2447 | -4.916 | 78.6409
[11 empty] | 133 | 9772.3722 | 61401.6254833856i |  | 0.16903 | 0.00407442989238827-0.00653902886660295i | 0.990682303397827-0.200118574768935i | 0.0922205697656073-0.246567588999722i | 0.26325 | -1.2129 | -69.4933 | -11.5927 |  | 0.0324340859397119-0.00108208037354806i | 0.740140920818516-0.437026146016248i | -1.70184006385883+1.08298593139635i | 2.0172 | 2.5749 | 147.5289 | 6.095 | -5.4977 | 78.0356
[11 empty] | 134 | 10471.2855 | 65793.0270784171i |  | 0.16903 | 0.00406889007317597-0.00610261075827365i | 0.989305047453311-0.214364532611994i | 0.0918590325901082-0.233589227335664i | 0.251 | -1.1961 | -68.5328 | -12.0065 |  | 0.0324339297867312-0.00100985632539983i | 0.712757756077212-0.450835219379987i | -1.63887751970149+1.10950513425339i | 1.9791 | 2.5465 | 145.9024 | 5.9294 | -6.077 | 77.3696
[11 empty] | 135 | 11220.1845 | 70498.4986645445i |  | 0.16903 | 0.00406406504213229-0.00569531532845867i | 0.987724760044642-0.229614117676666i | 0.0914960400443376-0.221723146552069i | 0.23986 | -1.1794 | -67.5761 | -12.4009 |  | 0.0324337937831295-0.000942452891340046i | 0.683730715495246-0.463261854341469i | -1.57213732228845+1.13319509059002i | 1.938 | 2.517 | 144.216 | 5.747 | -6.6539 | 76.6399
[11 empty] | 136 | 12022.6443 | 75540.5023093269i |  | 0.16903 | 0.00405986257768046-0.00531519995267251i | 0.985911682654663-0.245935622311391i | 0.0911247105218949-0.210912189267272i | 0.22976 | -1.163 | -66.6332 | -12.7747 |  | 0.0324336753289133-0.000879548321820283i | 0.653207972942771-0.47406580412036i | -1.50195992084928+1.15348021279909i | 1.8938 | 2.4867 | 142.4763 | 5.5466 | -7.2281 | 75.8431
[11 empty] | 137 | 12882.4955 | 80943.1065517899i |  | 0.16903 | 0.00405620235525844-0.00496045144572897i | 0.983831749493714-0.263401429102069i | 0.0907380209492224-0.201104094700217i | 0.22063 | -1.1469 | -65.7151 | -13.1268 |  | 0.0324335721595801-0.00082084234162204i | 0.621383111652587-0.483024886446656i | -1.428790180619+1.16982799583108i | 1.8466 | 2.4555 | 140.691 | 5.3275 | -7.7994 | 74.9758
[11 empty] | 138 | 13803.8426 | 86732.1012961474i |  | 0.16903 | 0.00405301441287733-0.0046293774638684i | 0.981445981323483-0.282088124182267i | 0.0903286782572791-0.192251221803766i | 0.21241 | -1.1316 | -64.8337 | -13.4563 |  | 0.0324334823028295-0.000766054716737635i | 0.588492234938149-0.489945259326668i | -1.35317073752592+1.18177253647698i | 1.7966 | 2.4237 | 138.8681 | 5.0889 | -8.3675 | 74.0345
[11 empty] | 139 | 14791.0839 | 92935.1209226455i |  | 0.16903 | 0.00405023781450802-0.0043203984729635i | 0.978709799462457-0.30207657884918i | 0.0898889874656649-0.18431028754578i | 0.20506 | -1.117 | -64.0013 | -13.7623 |  | 0.0324334040408577-0.000714923916868095i | 0.554808324584204-0.494671124611613i | -1.27572902594948+1.18893674414392i | 1.7439 | 2.3914 | 137.0168 | 4.8302 | -8.9321 | 73.0155
[11 empty] | 140 | 15848.9319 | 99581.7762032061i |  | 0.16903 | 0.00404781948581031-0.00403204024647847i | 0.975572251233677-0.323451988649955i | 0.0894107144124203-0.177242117738444i | 0.19852 | -1.1036 | -63.2311 | -14.044 |  | 0.0324333358775196-0.000667205867163238i | 0.520633003921449-0.497093008761235i | -1.19715834045014+1.19105128719812i | 1.6887 | 2.3588 | 135.1465 | 4.5512 | -9.4929 | 71.9154
[11 empty] | 141 | 16982.4365 | 106703.795651586i |  | 0.16903 | 0.00404571319999722-0.00376292685900781i | 0.971975137756077-0.346303856593973i | 0.0888849412283106-0.171011407572087i | 0.19273 | -1.0915 | -62.5364 | -14.3009 |  | 0.032433276509726-0.000622672783252929i | 0.486286160599096-0.497153831584753i | -1.11819397745858+1.18796846010925i | 1.6314 | 2.3259 | 133.267 | 4.2515 | -10.0495 | 70.7306
[11 empty] | 142 | 18197.0086 | 114335.176982803i |  | 0.16903 | 0.00404387869448522-0.00351177414328052i | 0.967852034842311-0.370725904153208i | 0.0883019127337208-0.165586488701136i | 0.18766 | -1.0809 | -61.9304 | -14.5326 |  | 0.0324332248025334-0.000581112084014913i | 0.452094150253186-0.494852151009283i | -1.03958611484879+1.1796695641809i | 1.5724 | 2.2932 | 131.3882 | 3.9311 | -10.6015 | 69.4577
[11 empty] | 143 | 19498.446 | 122512.349404832i |  | 0.16903 | 0.00404228090147233-0.00327738358047843i | 0.963127197957091-0.396815890166634i | 0.087650872044809-0.160939099348144i | 0.18326 | -1.0721 | -61.4263 | -14.7387 |  | 0.0324331797674469-0.000542325376894379i | 0.418377487775236-0.490242245763904i | -0.96207151378649+1.1662650242055i | 1.5119 | 2.2605 | 129.5198 | 3.5903 | -11.1484 | 68.0934
[11 empty] | 144 | 20892.9613 | 131274.347517293i |  | 0.16903 | 0.0040408892777568-0.00305863659558387i | 0.957714342853752-0.424675313598195i | 0.0869198838329659-0.157044153428499i | 0.17949 | -1.0653 | -61.0366 | -14.919 |  | 0.0324331405435229-0.00050612751093579i | 0.38543900151324-0.483431027267208i | -0.886346285016824+1.14798722066516i | 1.4503 | 2.2283 | 127.6713 | 3.2294 | -11.6896 | 66.6347
[11 empty] | 145 | 22387.2114 | 140662.997647249i |  | 0.16903 | 0.00403967722100104-0.00285448923123986i | 0.951515294829072-0.454408971250602i | 0.0860956439128284-0.153879504145679i | 0.17633 | -1.0607 | -60.773 | -15.0736 |  | 0.0324331063809105-0.000472345693009969i | 0.353553363697756-0.474572102856947i | -0.813041819136718+1.12517677771692i | 1.3882 | 2.1965 | 125.8515 | 2.849 | -12.2247 | 65.0785
[11 empty] | 146 | 23988.3292 | 150723.11751162i |  | 0.16903 | 0.00403862156129417-0.00266396717527973i | 0.944418501755671-0.486124335964801i | 0.0851632741704092-0.151425696859406i | 0.17373 | -1.0585 | -60.6462 | -15.2024 |  | 0.0324330766265172-0.000440818663020441i | 0.322958730152438-0.463857590344102i | -0.742705566061622+1.09826368595876i | 1.3258 | 2.1654 | 124.0687 | 2.4497 | -12.7528 | 63.4225
[11 empty] | 147 | 25703.9578 | 161502.730159297i |  | 0.16903 | 0.00403770211830275-0.00248616111866237i | 0.936297409468697-0.519930714523373i | 0.0841061023234206-0.14966570528489i | 0.17168 | -1.0588 | -60.6658 | -15.3057 |  | 0.0324330507115223-0.000411395924154098i | 0.293850959172397-0.45150846677132i | -0.675787743883153+1.06774505945659i | 1.2636 | 2.1351 | 122.3302 | 2.0324 | -13.2732 | 61.6644
[11 empty] | 148 | 27542.287 | 173053.293214267i |  | 0.16903 | 0.00403690131555102-0.00232022242203754i | 0.927008703072547-0.555938137461072i | 0.0829054266787641-0.148584644245248i | 0.17015 | -1.0619 | -60.8399 | -15.3834 |  | 0.0324330281405044-0.000383937024503496i | 0.266380581837484-0.437764301675764i | -0.612634373125826+1.03416148152408i | 1.202 | 2.1056 | 120.6424 | 1.5981 | -13.7853 | 59.8025
[11 empty] | 149 | 29512.0923 | 185429.944514031i |  | 0.16903 | 0.00403620384446228-0.00216535907056798i | 0.916390424749078-0.594255925379837i | 0.0815402669756813-0.148169451285485i | 0.16912 | -1.0677 | -61.1752 | -15.4359 |  | 0.0324330084819686-0.000358310886633066i | 0.240652413517634-0.422873180419205i | -0.553486382950058+0.998073790918115i | 1.1413 | 2.0771 | 119.0108 | 1.1478 | -14.2881 | 57.8355
[11 empty] | 150 | 31622.7766 | 198691.765315922i |  | 0.16903 | 0.00403559637174303-0.00202083189795177i | 0.904259988231675-0.634990868396792i | 0.0799871036462411-0.148408528493986i | 0.16859 | -1.0765 | -61.6769 | -15.4633 |  | 0.032432991360099-0.000334395181890081i | 0.216727468592-0.407082489425449i | -0.498484012309127+0.96004185271374i | 1.0817 | 2.0497 | 117.4398 | 0.68248 | -14.7808 | 55.7629
[11 empty] | 151 | 33884.4156 | 212902.06232775i |  | 0.16903 | 0.00403506728451888-0.00188595106182648i | 0.890412122884012-0.678244947411272i | 0.0782196094671923-0.149291334915677i | 0.16854 | -1.0882 | -62.3482 | -15.4659 |  | 0.0324329764475735-0.000312075746474546i | 0.194626690573314-0.39063104719991i | -0.447675384623952+0.920606426023851i | 1.0237 | 2.0234 | 115.9329 | 0.20332 | -15.2625 | 53.5847
[11 empty] | 152 | 36307.8055 | 228128.669909085i |  | 0.16903 | 0.00403460646835272-0.00176007275389779i | 0.874616796979148-0.724112518576246i | 0.0762083797065467-0.150807919057717i | 0.16897 | -1.1029 | -63.191 | -15.4438 |  | 0.0324329634593064-0.000291246036481381i | 0.174335943137939-0.373742859699836i | -0.401027981225051+0.880274768763954i | 0.96732 | 1.9983 | 114.4927 | -0.2886 | -15.7324 | 51.3017
[11 empty] | 153 | 38904.5145 | 244444.273885762i |  | 0.16903 | 0.00403420511390291-0.00164259612922436i | 0.856617191037013-0.772676876614417i | 0.0739206695764251-0.15294838029942i | 0.16987 | -1.1206 | -64.2053 | -15.3974 |  | 0.0324329521469984-0.000271806619314153i | 0.155811714456005-0.356622587297057i | -0.358441754660755+0.839510179834456i | 0.91283 | 1.9743 | 113.1208 | -0.79221 | -16.1896 | 48.9155
[11 empty] | 154 | 41686.9383 | 261926.758523382i |  | 0.16903 | 0.00403385554852689-0.0015329604401114i | 0.83612781863296-0.82400610973109i | 0.0713201511779039-0.155702247687619i | 0.17126 | -1.1413 | -65.3896 | -15.3269 |  | 0.03243294229439-0.000253664699043059i | 0.138987048953679-0.339452654483024i | -0.319762764900759+0.798725320264794i | 0.86035 | 1.9516 | 111.8183 | -1.3064 | -16.6334 | 46.4286
[11 empty] | 155 | 44668.3592 | 280659.578316113i |  | 0.16903 | 0.00403355108961214-0.00143064236102145i | 0.812832924478264-0.878148160624486i | 0.0683667062325716-0.159057764851905i | 0.17313 | -1.1648 | -66.7408 | -15.2326 |  | 0.0324329337131264-0.000236733673441878i | 0.123777315269581-0.32239182275403i | -0.284796439010201+0.758278900359547i | 0.81 | 1.9301 | 110.5853 | -1.8303 | -17.063 | 43.8445
[11 empty] | 156 | 47863.0092 | 300732.156365561i |  | 0.16903 | 0.00403328591683109-0.00133515349180574i | 0.786385328020106-0.935125016825411i | 0.0650162757679764-0.163001070907681i | 0.17549 | -1.1913 | -68.2544 | -15.115 |  | 0.0324329262391582-0.000220932720589697i | 0.110085526322699-0.30557498238775i | -0.253319801210065+0.718475171097186i | 0.76183 | 1.9098 | 109.4216 | -2.3629 | -17.4779 | 41.1672
[11 empty] | 157 | 51286.1384 | 322240.311251433i |  | 0.16903 | 0.0040330549608787-0.00124603802739706i | 0.756405924978438-0.99492597228205i | 0.0612207935180495-0.16751526960415i | 0.17835 | -1.2204 | -69.9245 | -14.9745 |  | 0.0324329197296039-0.000206186413064287i | 0.0978070312119672-0.289113894085166i | -0.225092258873013+0.679565601173974i | 0.71587 | 1.8907 | 108.3264 | -2.9033 | -17.8777 | 38.4019
[11 empty] | 158 | 54954.0874 | 345286.714431685i |  | 0.16903 | 0.00403285380656601-0.00116287058288851i | 0.722484107901427-1.05749993433156i | 0.0569282359598721-0.172579383072865i | 0.18173 | -1.2522 | -71.744 | -14.8116 |  | 0.032432914060019-0.000192424357885686i | 0.0868334887745699-0.273098617281534i | -0.199864737151483+0.641752134496968i | 0.67215 | 1.8727 | 107.2985 | -3.4506 | -18.2623 | 35.5545
[11 empty] | 159 | 58884.3655 | 369981.380355616i |  | 0.16903 | 0.0040326786084175-0.00108525416365538i | 0.684179417432161-1.12274680006083i | 0.0520828283130985-0.178167192857677i | 0.18562 | -1.2864 | -73.705 | -14.6273 |  | 0.0324329091220171-0.000179580860491411i | 0.0770561038919772-0.257599388119379i | -0.177387118759722+0.605191483145525i | 0.63065 | 1.8559 | 106.3363 | -4.0042 | -18.6315 | 32.6313
[11 empty] | 160 | 63095.7344 | 396442.1916295i |  | 0.16903 | 0.00403252601715889-0.00101281827086218i | 0.641024784169199-1.19050799784804i | 0.0466254519262309-0.184245980001353i | 0.19005 | -1.3229 | -75.7988 | -14.4225 |  | 0.032432904821197-0.000167594611139389i | 0.0683681589798655-0.242668747421429i | -0.157414063474021+0.569999996681434i | 0.59134 | 1.8402 | 105.4383 | -4.5633 | -18.9858 | 29.6395
[11 empty] | 161 | 67608.2975 | 424795.461741716i |  | 0.16903 | 0.00403239311569039-0.000945217133337248i | 0.592531760054712-1.26055638752365i | 0.040494303416074-0.190775188324547i | 0.19503 | -1.3616 | -78.0162 | -14.1982 |  | 0.0324329010753394-0.000156408392241756i | 0.0606669061766385-0.228343760225537i | -0.139709357960311+0.536258743465903i | 0.55416 | 1.8257 | 104.6024 | -5.1273 | -19.3255 | 26.5863
[11 empty] | 162 | 72443.596 | 455176.538033571i |  | 0.16903 | 0.0040322773633214-0.000882128057395801i | 0.538198158616989-1.33258583873518i | 0.0336258585103423-0.197705050992878i | 0.20054 | -1.4023 | -80.3474 | -13.9558 |  | 0.0324328978128338-0.000145968805232549i | 0.0538549036646204-0.214648208448686i | -0.12404898773343+0.504018531616436i | 0.51906 | 1.8121 | 103.8268 | -5.6957 | -19.6515 | 23.4794
[11 empty] | 163 | 77624.7117 | 487730.447794191i |  | 0.16903 | 0.00403217654720062-0.000823249886751198i | 0.477518512603011-1.40620096175412i | 0.025956192185885-0.204975240029004i | 0.20661 | -1.4448 | -82.783 | -13.6969 |  | 0.0324328949713101-0.000136226015665539i | 0.0478408859228882-0.201594673928464i | -0.110223137685051+0.473304679271392i | 0.48597 | 1.7996 | 103.1094 | -6.2678 | -19.9647 | 20.3264
[11 empty] | 164 | 83176.3771 | 522612.590563658i |  | 0.16903 | 0.00403208874001352-0.000768301565176707i | 0.409997700334654-1.48090764372668i | 0.0174226994723948-0.212513621033004i | 0.21323 | -1.489 | -85.3131 | -13.4232 |  | 0.0324328924964465-0.000127133515325488i | 0.0425402559815898-0.189186458938102i | -0.0980373236424038+0.444121412453187i | 0.45481 | 1.7881 | 102.4481 | -6.8433 | -20.2665 | 17.1349
[11 empty] | 165 | 89125.0938 | 559989.479949197i |  | 0.16903 | 0.00403201226313802-0.000717020795067727i | 0.335167971724733-1.55610523536676i | 0.00796624608294435-0.22023521965177i | 0.22038 | -1.5346 | -87.9284 | -13.1366 |  | 0.0324328903409304-0.000118647900217272i | 0.0378752808883667-0.177419314914913i | -0.087312841651507+0.416455823181664i | 0.42551 | 1.7775 | 101.841 | -7.4218 | -20.5584 | 13.9125
[11 empty] | 166 | 95499.2586 | 600039.538495533i |  | 0.16903 | 0.00403194565455439-0.000669162785510256i | 0.252609405301233-1.63108141890604i | -0.00246624718273534-0.228041529833674i | 0.22805 | -1.5816 | -90.6196 | -12.8392 |  | 0.0324328884635542-0.000110728663373148i | 0.0337750619392704-0.166282967936386i | -0.0778866994754699+0.39028136140234i | 0.39798 | 1.7678 | 101.286 | -8.0028 | -20.842 | 10.6664
[11 empty] | 167 | 102329.2992 | 642953.949403827i |  | 0.16903 | 0.00403188764089602-0.000624499083886884i | 0.161973537423321-1.70501093839114i | -0.0139188189774539-0.235820312908267i | 0.23623 | -1.6298 | -93.3778 | -12.5333 |  | 0.0324328868284279-0.000103338001489128i | 0.0301753404700738-0.155762442171571i | -0.0696111700705195+0.365560863480159i | 0.37213 | 1.759 | 100.7814 | -8.5861 | -21.1194 | 7.4035
[11 empty] | 168 | 109647.8196 | 688937.569164963i |  | 0.16903 | 0.00403183711310636-0.000582816485448857i | 0.0630095226588339-1.77695944895387i | -0.0264231618961944-0.243446046089353i | 0.24488 | -1.6789 | -96.1945 | -12.2211 |  | 0.0324328854042924-0.0000964406344674423i | 0.0270181892986298-0.145839191032939i | -0.0623530821922089+0.342249139549199i | 0.34788 | 1.751 | 100.3253 | -9.1713 | -21.3924 | 4.1307
[11 empty] | 169 | 117489.7555 | 738209.905463727i |  | 0.16903 | 0.00403179310523708-0.000543916015654013i | -0.0444082752544252-1.84589369621632i | -0.0399951359889487-0.250781173267988i | 0.25395 | -1.7289 | -99.0613 | -11.905 |  | 0.0324328841639224-0.0000900036370037111i | 0.0242516299626007-0.136492050963577i | -0.0559929404187786+0.320295153989825i | 0.32515 | 1.7439 | 99.9161 | -9.7583 | -21.6633 | 0.85471
[11 empty] | 170 | 125892.5412 | 791006.165022013i |  | 0.16903 | 0.00403175477598211-0.00050761198041662i | -0.160252862436944-1.91069902366254i | -0.0546313035455172-0.257678284017808i | 0.26341 | -1.7797 | -101.9702 | -11.5875 |  | 0.0324328830836053-0.0000839962814148692i | 0.0218292070876995-0.127698035539824i | -0.0504239466272936+0.299643839619932i | 0.30386 | 1.7375 | 99.5522 | -10.3466 | -21.9341 | -2.418
[11 empty] | 171 | 134896.2883 | 847578.376383049i |  | 0.16903 | 0.00403172139259422-0.000473731079738658i | -0.284319442298006-1.9702047877586i | -0.0703057477773659-0.263983293921818i | 0.27319 | -1.8311 | -104.9132 | -11.2709 |  | 0.0324328821426884-0.000078389890957612i | 0.0197095436975285-0.119432988548152i | -0.0455509776612209+0.280237588440789i | 0.28392 | 1.7319 | 99.2324 | -10.9362 | -22.2071 | -5.6809
[11 empty] | 172 | 144543.9771 | 908196.592996383i |  | 0.16903 | 0.00403169231687701-0.000442111580494051i | -0.416204938775868-2.02321762499214i | -0.0869674846442741-0.269539619024994i | 0.28322 | -1.8829 | -107.8824 | -10.9574 |  | 0.0324328813231838-0.0000731577029371608i | 0.017855895035328-0.111672114469516i | -0.0412895595812632+0.262017461263013i | 0.26525 | 1.7271 | 98.9552 | -11.5269 | -22.4843 | -8.9272
[11 empty] | 173 | 154881.6619 | 973150.182346645i |  | 0.16903 | 0.0040316669929846-0.000412602544419229i | -0.555294821649427-2.06856168776358i | -0.104538797142618-0.274193232697551i | 0.29345 | -1.935 | -110.8698 | -10.6494 |  | 0.0324328806094254-0.0000682747409528993i | 0.0162357134195231-0.104390403808588i | -0.0375648672855153+0.244924156252298i | 0.24779 | 1.723 | 98.7197 | -12.1184 | -22.7678 | -12.1501
[11 empty] | 174 | 165958.6907 | 1042749.20727993i |  | 0.16903 | 0.00403164493679529-0.000385063107626429i | -0.700759691571751-2.10512402281073i | -0.122914802589521-0.277798374014708i | 0.30378 | -1.9874 | -113.8675 | -10.3489 |  | 0.0324328799877677-0.0000637176956710319i | 0.014820232662016-0.0975629692620649i | -0.0343107691056848+0.228898773119863i | 0.23146 | 1.7196 | 98.5249 | -12.7106 | -23.0596 | -15.3426
[11 empty] | 175 | 177827.941 | 1117325.90612165i |  | 0.16903 | 0.00403162572665668-0.000359361808201956i | -0.851563559100554-2.13190233314804i | -0.141964497298958-0.280223558912839i | 0.31413 | -2.0397 | -116.8673 | -10.0577 |  | 0.0324328794463265-0.0000594648135551406i | 0.0135840774869405-0.0911653070603804i | -0.0314689288797555+0.213883405869697i | 0.21619 | 1.7169 | 98.3699 | -13.3034 | -23.3612 | -18.4974
[11 empty] | 176 | 190546.0718 | 1197236.27865145i |  | 0.16903 | 0.0040316089953248-0.00033537595868066i | -1.00648484461474-2.14805160637507i | -0.16153340838372-0.281357449595111i | 0.32443 | -2.092 | -119.8611 | -9.7776 |  | 0.032432878974751-0.0000554957930234738i | 0.0125049010455235-0.0851734960992174i | -0.0289879726173139+0.199821593068006i | 0.20191 | 1.7149 | 98.2543 | -13.8967 | -23.6743 | -21.6068
[11 empty] | 177 | 204173.7945 | 1282861.78550586i |  | 0.16903 | 0.00403159442294345-0.000312991060402127i | -1.16414990438837-2.15292568036356i | -0.181447828048217-0.281114085629612i | 0.33459 | -2.144 | -122.8406 | -9.5098 |  | 0.0324328785640258-0.0000517916875372818i | 0.0115630518888887-0.0795643458046828i | -0.0268227228879536+0.186658650757876i | 0.18858 | 1.7135 | 98.1774 | -14.4903 | -24.0001 | -24.6632
[11 empty] | 178 | 218776.1624 | 1374611.16912112i |  | 0.16903 | 0.00403158173092953-0.000292100256953642i | -1.32307750496645-2.14610988944487i | -0.201520430959573-0.279436989306384i | 0.34452 | -2.1956 | -125.7979 | -9.2557 |  | 0.0324328782062992-0.0000483348151575721i | 0.0107412705109428-0.0743155021117833i | -0.0249335011902843+0.174341909548577i | 0.17612 | 1.7128 | 98.139 | -15.084 | -24.3397 | -27.6589
[11 empty] | 179 | 234422.8815 | 1472922.40490851i |  | 0.16903 | 0.00403157067664725-0.000272603824091531i | -1.48173133902011-2.12744155110888i | -0.221556907350448-0.27630173578223i | 0.35416 | -2.2467 | -128.7249 | -9.016 |  | 0.0324328778947324-0.0000451086741385576i | 0.0100244147021445-0.0694055195140831i | -0.0232854965559799+0.162820874142635i | 0.16448 | 1.7128 | 98.1389 | -15.6779 | -24.6939 | -30.5861
[11 empty] | 180 | 251188.6432 | 1578264.79197647i |  | 0.16903 | 0.00403156104876968-0.000254408693706459i | -1.63857663644583-2.09701616958939i | -0.241363113161109-0.27171671961936i | 0.36344 | -2.2971 | -131.6143 | -8.7914 |  | 0.0324328776233689-0.0000420978641548656i | 0.00939921237424816-0.0648139058773256i | -0.0218481973083376+0.152047320657582i | 0.15361 | 1.7135 | 98.1771 | -16.2717 | -25.0631 | -33.4373
[11 empty] | 181 | 269153.4804 | 1691141.1933796i |  | 0.16903 | 0.00403155266323872-0.000237428009560716i | -1.79213637334305-2.05517869434797i | -0.260752168881974-0.265722034031299i | 0.37229 | -2.3468 | -134.4591 | -8.5824 |  | 0.0324328773870213-0.0000392880127864928i | 0.00885404015476784-0.0605211456025743i | -0.020594882064152+0.141975344555841i | 0.14346 | 1.7149 | 98.2537 | -16.8653 | -25.4477 | -36.2054
[11 empty] | 182 | 288403.1503 | 1812090.43658881i |  | 0.16903 | 0.00403154535974646-0.000221580712677071i | -1.9410426284138-2.00250074400579i | -0.279550944680355-0.258386577871699i | 0.38067 | -2.3955 | -137.2531 | -8.3889 |  | 0.032432877181171-0.000036665706910562i | 0.00837872585104739-0.0565087057679601i | -0.0195021656105622+0.132561369799137i | 0.13399 | 1.7169 | 98.3692 | -17.4587 | -25.8476 | -38.8839
[11 empty] | 183 | 309029.5433 | 1941689.88564135i |  | 0.16903 | 0.00403153899867053-0.000206791154400278i | -2.08407927173903-1.93974612889657i | -0.297605449681365-0.249803685182627i | 0.38855 | -2.4433 | -139.9906 | -8.2111 |  | 0.0324328770018831-0.0000342184286723847i | 0.00796437280281406-0.0527590290608028i | -0.0185495951023318+0.12376412796666i | 0.12515 | 1.7196 | 98.524 | -18.0516 | -26.2627 | -41.4667
[11 empty] | 184 | 331131.1215 | 2080558.19724931i |  | 0.16903 | 0.00403153345840493-0.000192988735284371i | -2.22021326865583-1.86782805310063i | -0.314784781983675-0.240085704524782i | 0.39589 | -2.49 | -142.6673 | -8.0485 |  | 0.0324328768457297-0.0000319344957301719i | 0.00760320414435227-0.0492555166195684i | -0.0177192920302224+0.115544614486166i | 0.1169 | 1.723 | 98.7186 | -18.6441 | -26.6925 | -43.9487
[11 empty] | 185 | 354813.3892 | 2229358.27402299i |  | 0.16903 | 0.00403152863303528-0.000180107568082115i | -2.34861323351337-1.78776191109556i | -0.330983466834076-0.229358022845776i | 0.40268 | -2.5356 | -145.2796 | -7.9007 |  | 0.0324328767097258-0.0000298030054881552i | 0.00728842505660913-0.0459825033232488i | -0.0169956355471819+0.10786602779107i | 0.1092 | 1.7271 | 98.9541 | -19.2358 | -27.1365 | -46.3256
[11 empty] | 186 | 380189.3963 | 2388800.42890683i |  | 0.16903 | 0.00403152443031394-0.000168086163227998i | -2.46865523861787-1.70061758707554i | -0.346122183564571-0.217753027772975i | 0.40892 | -2.58 | -147.8251 | -7.7672 |  | 0.0324328765912712-0.0000278137830519022i | 0.00701410118578071-0.0429252275797834i | -0.0163649829603176+0.100693696100714i | 0.10201 | 1.7319 | 99.2311 | -19.8267 | -27.5939 | -48.594
[11 empty] | 187 | 407380.2778 | 2559645.77593353i |  | 0.16903 | 0.00403152076989667-0.000156867135313519i | -2.57991706450612-1.60747469169147i | -0.360147031106893-0.205404442440225i | 0.4146 | -2.6233 | -150.3024 | -7.6473 |  | 0.0324328764881018-0.00002595733265739i | 0.0067750515235459-0.0400697972616897i | -0.0158154234693298+0.0939949955948337i | 0.095316 | 1.7375 | 99.551 | -20.4167 | -28.064 | -50.7514
[11 empty] | 188 | 436515.8322 | 2742709.86348267i |  | 0.16903 | 0.00403151758180647-0.000146396929153661i | -2.68216292833279-1.50938337733379i | -0.373027589391495-0.192442366707569i | 0.41974 | -2.6653 | -152.7111 | -7.5403 |  | 0.0324328763982451-0.0000242247923419772i | 0.00656675417440873-0.0374031531037966i | -0.0153365615316242+0.0877392629882328i | 0.08907 | 1.7438 | 99.915 | -21.0054 | -28.5458 | -52.7961
[11 empty] | 189 | 467735.1413 | 2938866.56738729i |  | 0.16903 | 0.00403151480509597-0.000136625564137031i | -2.77532119096183-1.4073324321993i | -0.384754092553643-0.178989239781156i | 0.42435 | -2.7062 | -155.052 | -7.4455 |  | 0.032432876319983-0.0000226078916408928i | 0.00638526356995995-0.0349130306040199i | -0.014919326543187+0.0818977048830516i | 0.083246 | 1.751 | 100.3244 | -21.5928 | -29.0383 | -54.7276
[11 empty] | 190 | 501187.2336 | 3149052.26247286i |  | 0.16903 | 0.00403151238668221-0.000127506395639311i | -2.85945764036731-1.30222542506957i | -0.39533404214315-0.16515682198154i | 0.42845 | -2.7459 | -157.3265 | -7.3621 |  | 0.0324328762518196-0.0000210989121073019i | 0.00622713782297091-0.0325879212438939i | -0.0145558058303052+0.0764433057615439i | 0.077817 | 1.759 | 100.7808 | -22.1785 | -29.5406 | -56.5457
[11 empty] | 191 | 537031.7964 | 3374270.29244183i |  | 0.16903 | 0.00403151028033188-0.000118995892361171i | -2.93474675319784-1.19486487615703i | -0.404788563822753-0.151044192802019i | 0.43205 | -2.7845 | -159.5373 | -7.2893 |  | 0.0324328761924517-0.0000196906504674854i | 0.00608937504254419-0.0304170336628813i | -0.0142390982421952+0.0713507360632847i | 0.072758 | 1.7678 | 101.286 | -22.7624 | -30.0517 | -58.2513
[11 empty] | 192 | 575439.9373 | 3615595.75944116i |  | 0.16903 | 0.00403150844577742-0.000111053428527797i | -3.00144294761919-1.08594383207461i | -0.413148761953561-0.13673668697718i | 0.43519 | -2.822 | -161.6874 | -7.2265 |  | 0.0324328761407445-0.0000183763842352531i | 0.00596935755281058-0.0283902552722389i | -0.0139631859133855+0.0665962614508401i | 0.068044 | 1.7775 | 101.8416 | -23.3442 | -30.5706 | -59.8458
[11 empty] | 193 | 616595.0019 | 3874180.65617643i |  | 0.16903 | 0.00403150684794727-0.000103641089958089i | -3.05985335919148-0.976043843948545i | -0.420452265690623-0.122305642444787i | 0.43788 | -2.8585 | -163.7808 | -7.1729 |  | 0.0324328760957093-0.0000171498396214462i | 0.00586480307057042-0.0264981146744747i | -0.0137228220242721+0.0621576540934967i | 0.063654 | 1.7881 | 102.4497 | -23.9234 | -31.0963 | -61.331
[11 empty] | 194 | 660693.448 | 4151259.36507114i |  | 0.16903 | 0.00403150545629539-0.0000967234930778249i | -3.11031318134002-0.865638169219642i | -0.426740098337667-0.107808811593013i | 0.44015 | -2.8941 | -165.8218 | -7.128 |  | 0.0324328760564854-0.0000160051615853421i | 0.00577372200119966-0.0247317451581404i | -0.0135134326271742+0.0580141065780851i | 0.059567 | 1.7996 | 103.1123 | -24.4999 | -31.6279 | -62.7095
[11 empty] | 195 | 707945.7844 | 4448154.55072214i |  | 0.16903 | 0.00403150424421725-0.0000902676160128419i | -3.1531641719996-0.755099000232196i | -0.432053946204692-0.0932912850418117i | 0.44201 | -2.9289 | -167.8155 | -7.0913 |  | 0.0324328760223228-0.0000149368858849987i | 0.00569438010692415-0.0230828494606758i | -0.0133310308231206+0.0541461488795826i | 0.055763 | 1.8122 | 103.8314 | -25.0731 | -32.1644 | -63.9841
[11 empty] | 196 | 758577.575 | 4766283.47377928i |  | 0.16903 | 0.00403150318854137-0.0000842426409559697i | -3.18873657192455-0.644707618473942i | -0.43643385833526-0.0787867893652062i | 0.44349 | -2.963 | -169.7669 | -7.0624 |  | 0.0324328759925685-0.0000139399129931176i | 0.00562526588737943-0.021543665930738i | -0.0131721417718783+0.0505355686839979i | 0.052224 | 1.8258 | 104.6091 | -25.6426 | -32.7049 | -65.1578
[11 empty] | 197 | 812830.5162 | 5107164.75638947i |  | 0.16903 | 0.00403150226908608-0.0000786198070552352i | -3.21733442032595-0.53466653613598i | -0.439916375789815-0.064319240780203i | 0.44459 | -2.9964 | -171.6818 | -7.0407 |  | 0.0324328759666534-0.0000130094837539113i | 0.00556506208960308-0.0201069361729985i | -0.0130337371952799+0.0471653352452919i | 0.048933 | 1.8404 | 105.4477 | -26.2079 | -33.2487 | -66.2342
[11 empty] | 198 | 870963.59 | 5472425.63150042i |  | 0.16903 | 0.00403150146827402-0.0000733722731211237i | -3.23922408707023-0.425112877756847i | -0.442533068332194-0.0499044610020921i | 0.44534 | -3.0293 | -173.5659 | -7.0262 |  | 0.0324328759440823-0.0000121411566647696i | 0.0055126208337698-0.0187658742203874i | -0.0129131781929107+0.0440195268713333i | 0.045874 | 1.8561 | 106.3491 | -26.7686 | -33.7948 | -67.2168
[11 empty] | 199 | 933254.3008 | 5863809.7106298i |  | 0.16903 | 0.00403150077079582-0.0000684749894974925i | -3.25462575568874-0.316132444979981i | -0.444309445860747-0.0355519855027487i | 0.44573 | -3.0617 | -175.4252 | -7.0186 |  | 0.0324328759244237-0.0000113307866742764i | 0.00546694190266454-0.0175141372492044i | -0.0128081653310242+0.0410832620664845i | 0.043034 | 1.873 | 107.3155 | -27.3239 | -34.3424 | -68.1097
[11 empty] | 200 | 1000000 | 6283185.30717958i |  | 0.16903 | 0.00403150016331774-0.0000639045784845415i | -3.26370757180155-0.207774077143467i | -0.445264209721405-0.0212669157966293i | 0.44577 | -3.0939 | -177.2655 | -7.0177 |  | 0.032432875907302-0.0000105745053953688i | 0.00542715379771618-0.0163457978297977i | -0.0127166950916008+0.0383426343067174i | 0.040396 | 1.891 | 108.3486 | -27.8731 | -34.8909 | -68.9169

## Calculations (hidden)
| Min | Nom | Max
D | 0.1 | 0.6 | 0.6
Tsw |  | 5e-07