## NCV97200 Worst case
ON Semiconductor Confidential Information | [5 empty] | Worst Case | Package | RθJA |  | T (°C rise) | Max T (°C ambient)
NCV97200 Thermal Capability Tool |  |  | Total Internal Dissipation: | 1.7194 | W | Efficiency | QFN 4x4 mm | 30 | °C/W | 51.581 | 98.419
74.46%
Power Loss for Switcher 1 [Battery-Connected Non-Synchronous Buck]
VBAT | 8 | V | D | 0.52818
VOUT1 Direct Load | 2.2 | A | Inductor | 3.3 | uH
|  |  | DCR | 0.056 | Ω | I Inductor p-p (A)
Total VOUT1 Load | [5 empty] | 0.2539
| 2.7192 | A | Pind | 0.41437 | W
|  |  | Pcon | 1.3978 | W | I Inductor RMS (A)
|  |  | Psw | 0.17512 | W | 2.7202
RdsonHS | 0.35765 | Ω | Piq | 0.032 | W
ton | 5 | ns | Pdiode | 0.70564 | W | I Inductor Peak (A)
toff | 2 | ns | Pdiss - Vdrive1 | 0.0658 | W | 2.8462
fsw | 2300 | kHz | Internal SW1 dissipation
Iq | 0.004 | A |  | 1.6707 | W
Vdiode | 0.55 | V
NRVB440MFS recommended |  |  | Total Input Power
Idrive | 0.014 | A |  | 11.7641 | W
Idrive2,3,4 | 0.025 | A
Power Loss for Switcher 2 [Downstream Non-Synchronous Boost]
VIN2 | 3.3 | V | D | 0.40505
IOUT2 (Vout2) | 0.3 | A | Inductor | 4.7 | uH
|  |  | DCR | 0.217 | Ω
RdsonSW | 0.74588 | Ω | fsw | 2300 | kHz | I Inductor p-p (A)
ton | 5 | ns | Pind | 0.019754 | W | 0.11139
toff | 2 | ns | Pcon | 0.027503 | W
|  |  | Psw | 0.0079695 | W | I Inductor RMS (A)
Iq | 0.004 | A | Piq | 0.0132 | W | 0.30172
Vdiode | 0.35 | V | Pdiode | 0.06247 | W
|  |  | Pdiss - SMPS | 0.035473 | W | I Inductor Peak (A)
|  |  | Internal SW2 dissipation | 0.048673 | W | 0.3557
|  |  | Total SW2 Input Power | 1.6309 | W
Note on L1: Thermal resistance of the package
Note on N1: Temperature rise in the die due to the power dissipation losses
Note on O1: Maximum ambient temperature based on minimum TSD specification of 150°C
Note on G2: Matt Majeika: Total power dissipation in the IC
Note on G7: Matt Majeika: DCR of the output inductor
Note on G16: Thermally, Total Ploss for SW1 is the sum of SMPS losses, Vdrive1 losses, and Iq losses
Note on G26: Matt Majeika: DCR of the output inductor
Note on G33: SMPS losses, including conduction losses, switching losses, and Iq losses

## NCV97200 Typical
ON Semiconductor Confidential Information | [5 empty] | Typical | Package | RθJA |  | T (°C rise) | Max T (°C ambient)
NCV97200 Thermal Capability Tool |  |  | Total Internal Dissipation: | 1.4715 | W | Efficiency | QFN 4x4 mm | 30 | °C/W | 44.1462 | 105.8538
76.56%
Power Loss for Switcher 1 [Battery-Connected Non-Synchronous Buck]
VBAT | 8 | V | D | 0.5136
VOUT1 Direct Load | 2.2 | A | Inductor | 3.3 | uH
|  |  | DCR | 0.043 | Ω | I Inductor p-p (A)
Total VOUT1 Load | [5 empty] | 0.25812
| 2.718 | A | Pind | 0.3179 | W
|  |  | Pcon | 1.1543 | W | I Inductor RMS (A)
|  |  | Psw | 0.17504 | W | 2.719
RdsonHS | 0.304 | Ω | Piq | 0.032 | W
ton | 5 | ns | Pdiode | 0.72713 | W | I Inductor Peak (A)
toff | 2 | ns | Pdiss - Vdrive1 | 0.0658 | W | 2.8471
fsw | 2300 | kHz | Internal SW1 dissipation
Iq | 0.004 | A |  | 1.4271 | W
Vdiode | 0.55 | V
NRVB440MFS recommended |  |  | Total Input Power
Idrive | 0.014 | A |  | 11.4416 | W
Idrive2,3,4 | 0.025 | A
Power Loss for Switcher 2 [Downstream Non-Synchronous Boost]
VIN2 | 3.3 | V | D | 0.40238
IOUT2 (Vout2) | 0.3 | A | Inductor | 4.7 | uH
|  |  | DCR | 0.217 | Ω
RdsonSW | 0.634 | Ω | fsw | 2300 | kHz | I Inductor p-p (A)
ton | 5 | ns | Pind | 0.019756 | W | 0.1119
toff | 2 | ns | Pcon | 0.023226 | W
|  |  | Psw | 0.0079695 | W | I Inductor RMS (A)
Iq | 0.004 | A | Piq | 0.0132 | W | 0.30173
Vdiode | 0.35 | V | Pdiode | 0.06275 | W
|  |  | Pdiss - SMPS | 0.031195 | W | I Inductor Peak (A)
|  |  | Internal SW2 dissipation | 0.044395 | W | 0.35595
|  |  | Total SW2 Input Power | 1.6269 | W
Note on L1: Thermal resistance of the package
Note on N1: Temperature rise in the die due to the power dissipation losses
Note on O1: Maximum ambient temperature based on minimum TSD specification of 150°C
Note on G2: Matt Majeika: Total power dissipation in the IC
Note on G7: Matt Majeika: DCR of the output inductor
Note on G16: Thermally, Total Ploss for SW1 is the sum of SMPS losses, Vdrive1 losses, and Iq losses
Note on G26: Matt Majeika: DCR of the output inductor
Note on G33: SMPS losses, including conduction losses, switching losses, and Iq losses