## Current Limit
Instructions
NIS5020/NIS5021
a
0
Enter Desired IOL | Rlim | Corresponding ISC Value
10 | 23 | 7
Enter Desired ISC | Rlim | Corresponding IOL Value
7 | 23 | 9.6
|  |  |  | For D28 |  | For D30 |  | For E28 |  | For E30
|  |  |  | IOL | Rlim | ISC | Rlim | Rlim | ISC | Rlim | IOL
|  |  |  | 5 | 100 | 1.3 | 100 | 20 | 8.2 | 20 | 11
|  |  |  | 5 | 99 | 1.3 | 99 | 21 | 7.8 | 21 | 10.7
|  |  |  | 5 | 98 | 1.3 | 98 | 22 | 7.5 | 22 | 10.1
|  |  |  | 5 | 97 | 1.4 | 97 | 23 | 7 | 23 | 9.6
|  |  |  | 5 | 96 | 1.4 | 96 | 24 | 6.5 | 24 | 9.1
|  |  |  | 5 | 95 | 1.4 | 95 | 25 | 6.3 | 25 | 8.7
|  |  |  | 5 | 94 | 1.4 | 94 | 26 | 5.9 | 26 | 8.5
|  |  |  | 5 | 93 | 1.4 | 93 | 27 | 5.7 | 27 | 8.2
|  |  |  | 5 | 92 | 1.5 | 92 | 28 | 5.4 | 28 | 8
|  |  |  | 5 | 91 | 1.5 | 91 | 29 | 5.2 | 29 | 7.9
|  |  |  | 5.1 | 90 | 1.5 | 90 | 30 | 5 | 30 | 7.8
|  |  |  | 5.1 | 89 | 1.5 | 89 | 31 | 4.7 | 31 | 7.7
|  |  |  | 5.1 | 88 | 1.5 | 88 | 32 | 4.6 | 32 | 7.5
|  |  |  | 5.1 | 87 | 1.5 | 87 | 33 | 4.5 | 33 | 7.4
|  |  |  | 5.2 | 86 | 1.5 | 86 | 34 | 4.3 | 34 | 7.3
|  |  |  | 5.2 | 85 | 1.5 | 85 | 35 | 4.2 | 35 | 7.2
|  |  |  | 5.2 | 84 | 1.6 | 84 | 36 | 4.1 | 36 | 7.1
|  |  |  | 5.2 | 83 | 1.6 | 83 | 37 | 4 | 37 | 7
|  |  |  | 5.2 | 82 | 1.6 | 82 | 38 | 3.9 | 38 | 6.9
|  |  |  | 5.2 | 81 | 1.7 | 81 | 39 | 3.8 | 39 | 6.8
|  |  |  | 5.2 | 80 | 1.7 | 80 | 40 | 3.7 | 40 | 6.7
|  |  |  | 5.2 | 79 | 1.8 | 79 | 41 | 3.6 | 41 | 6.7
|  |  |  | 5.2 | 78 | 1.8 | 78 | 42 | 3.5 | 42 | 6.6
|  |  |  | 5.2 | 77 | 1.8 | 77 | 43 | 3.4 | 43 | 6.6
|  |  |  | 5.2 | 76 | 1.8 | 76 | 44 | 3.3 | 44 | 6.5
|  |  |  | 5.3 | 75 | 1.8 | 75 | 45 | 3.2 | 45 | 6.5
|  |  |  | 5.3 | 74 | 1.9 | 74 | 46 | 3.2 | 46 | 6.4
|  |  |  | 5.3 | 73 | 1.9 | 73 | 47 | 3.2 | 47 | 6.4
|  |  |  | 5.4 | 72 | 1.9 | 72 | 48 | 3.1 | 48 | 6.3
|  |  |  | 5.4 | 71 | 2 | 71 | 49 | 3 | 49 | 6.3
|  |  |  | 5.4 | 70 | 2 | 70 | 50 | 3 | 50 | 6.2
|  |  |  | 5.4 | 69 | 2 | 69 | 51 | 2.9 | 51 | 6.2
|  |  |  | 5.5 | 68 | 2 | 68 | 52 | 2.8 | 52 | 6.1
|  |  |  | 5.5 | 67 | 2 | 67 | 53 | 2.7 | 53 | 6.1
|  |  |  | 5.5 | 66 | 2.1 | 66 | 54 | 2.7 | 54 | 6
|  |  |  | 5.6 | 65 | 2.2 | 65 | 55 | 2.6 | 55 | 6
|  |  |  | 5.7 | 64 | 2.2 | 64 | 56 | 2.6 | 56 | 6
|  |  |  | 5.7 | 63 | 2.3 | 63 | 57 | 2.5 | 57 | 5.9
|  |  |  | 5.7 | 62 | 2.3 | 62 | 58 | 2.5 | 58 | 5.9
|  |  |  | 5.8 | 61 | 2.4 | 61 | 59 | 2.5 | 59 | 5.8
|  |  |  | 5.8 | 60 | 2.4 | 60 | 60 | 2.4 | 60 | 5.8
|  |  |  | 5.8 | 59 | 2.5 | 59 | 61 | 2.4 | 61 | 5.8
|  |  |  | 5.9 | 58 | 2.5 | 58 | 62 | 2.3 | 62 | 5.7
|  |  |  | 5.9 | 57 | 2.5 | 57 | 63 | 2.3 | 63 | 5.7
|  |  |  | 6 | 56 | 2.6 | 56 | 64 | 2.2 | 64 | 5.7
|  |  |  | 6 | 55 | 2.6 | 55 | 65 | 2.2 | 65 | 5.6
|  |  |  | 6 | 54 | 2.7 | 54 | 66 | 2.1 | 66 | 5.5
|  |  |  | 6.1 | 53 | 2.7 | 53 | 67 | 2 | 67 | 5.5
|  |  |  | 6.1 | 52 | 2.8 | 52 | 68 | 2 | 68 | 5.5
|  |  |  | 6.2 | 51 | 2.9 | 51 | 69 | 2 | 69 | 5.4
|  |  |  | 6.2 | 50 | 3 | 50 | 70 | 2 | 70 | 5.4
|  |  |  | 6.3 | 49 | 3 | 49 | 71 | 2 | 71 | 5.4
|  |  |  | 6.3 | 48 | 3.1 | 48 | 72 | 1.9 | 72 | 5.4
|  |  |  | 6.4 | 47 | 3.2 | 47 | 73 | 1.9 | 73 | 5.3
|  |  |  | 6.4 | 46 | 3.2 | 46 | 74 | 1.9 | 74 | 5.3
|  |  |  | 6.5 | 45 | 3.2 | 45 | 75 | 1.8 | 75 | 5.3
|  |  |  | 6.5 | 44 | 3.3 | 44 | 76 | 1.8 | 76 | 5.2
|  |  |  | 6.6 | 43 | 3.4 | 43 | 77 | 1.8 | 77 | 5.2
|  |  |  | 6.6 | 42 | 3.5 | 42 | 78 | 1.8 | 78 | 5.2
|  |  |  | 6.7 | 41 | 3.6 | 41 | 79 | 1.8 | 79 | 5.2
|  |  |  | 6.7 | 40 | 3.7 | 40 | 80 | 1.7 | 80 | 5.2
|  |  |  | 6.8 | 39 | 3.8 | 39 | 81 | 1.7 | 81 | 5.2
|  |  |  | 6.9 | 38 | 3.9 | 38 | 82 | 1.6 | 82 | 5.2
|  |  |  | 7 | 37 | 4 | 37 | 83 | 1.6 | 83 | 5.2
|  |  |  | 7.1 | 36 | 4.1 | 36 | 84 | 1.6 | 84 | 5.2
|  |  |  | 7.2 | 35 | 4.2 | 35 | 85 | 1.5 | 85 | 5.2
|  |  |  | 7.3 | 34 | 4.3 | 34 | 86 | 1.5 | 86 | 5.2
|  |  |  | 7.4 | 33 | 4.5 | 33 | 87 | 1.5 | 87 | 5.1
|  |  |  | 7.5 | 32 | 4.6 | 32 | 88 | 1.5 | 88 | 5.1
|  |  |  | 7.7 | 31 | 4.7 | 31 | 89 | 1.5 | 89 | 5.1
|  |  |  | 7.8 | 30 | 5 | 30 | 90 | 1.5 | 90 | 5.1
|  |  |  | 7.9 | 29 | 5.2 | 29 | 91 | 1.5 | 91 | 5
|  |  |  | 8 | 28 | 5.4 | 28 | 92 | 1.5 | 92 | 5
|  |  |  | 8.2 | 27 | 5.7 | 27 | 93 | 1.4 | 93 | 5
|  |  |  | 8.5 | 26 | 5.9 | 26 | 94 | 1.4 | 94 | 5
|  |  |  | 8.7 | 25 | 6.3 | 25 | 95 | 1.4 | 95 | 5
|  |  |  | 9.1 | 24 | 6.5 | 24 | 96 | 1.4 | 96 | 5
|  |  |  | 9.6 | 23 | 7 | 23 | 97 | 1.4 | 97 | 5
|  |  |  | 10.1 | 22 | 7.5 | 22 | 98 | 1.3 | 98 | 5
|  |  |  | 10.7 | 21 | 7.8 | 21 | 99 | 1.3 | 99 | 5
|  |  |  | 11 | 20 | 8.2 | 20 | 100 | 1.3 | 100 | 5
Instructions: Select either a desired IOL or a desired ISC. IOL applies when the eFuse output voltage is high and ISC applies when the eFuse output is low. Set ISC above normal operating load current and set IOL below maximum power supply current.
IOL/ISC Instructions:
IOL = Overload Current Limit. This applies when the main power MOSFET inside the eFuse is in the linear/triode region. When the eFuse is operating normally and suddenly a fault appears the eFuse will enter current limiting at the IOL level.
ISC = Short Circuit Current Limit. This applies when the main power MOSFET inside the eFuse is in the saturation region. The eFuse will be in ISC during a start-up into a short or capacitive load, as well as after exceeding IOL.

## Controlled Slew Rate
|  | 1 | 0
Output Voltage Ramp Time (ms) | Capacitance (nF) | 2 | 2
5 | 8 | 3 | 4
|  | 4 | 6
|  | 5 | 8
|  | 6 | 10
|  | 7 | 12
|  | 8 | 14
|  | 9 | 16
|  | 10 | 18
|  | 11 | 20
|  | 12 | 22
|  | 13 | 24
|  | 14 | 26
|  | 15 | 28
|  | 16 | 30
|  | 17 | 32
|  | 18 | 34
|  | 19 | 36
|  | 20 | 38
|  | 21 | 40
|  | 22 | 42
|  | 23 | 44
|  | 24 | 46

## Thermal
| 1 Layer | 2 Layer
Cu Area Connected to Vcc Pin (mm^2) Per Layer | 1200 | 1200
Initial Guess RDSon1 | 31 | 31
Average Current (A) | 5 | 5
Ambient Temp (°C) | 25 | 25
Junction Temp1 (°C) | 106.9555 | 103.0805
RDSon Estimate (mΩ) | 31.4056 | 31.6924
Junction Temperature (°C) | 108.3809 | 104.8245
Case Top Temperature (°C) | 96.3167 | 92.6501
f
Sheet 3. Thermal Data
Instructions: Enter PCB area (for copper connected to Vcc Pin per layer), current, and ambient temp in the green boxes. Observe the junction temperature and case top temperatures in the grey boxes. Copper thickness is 1 oz/sq foot.
Example layout. Use in-pad vias for boards with more than 2 layers.