## Calculations
Simplified Inductor calculation Spreadsheet for QR-based converters
Christophe Basso
ON Semiconductor
Rev. 2 | Please enter Green numbers |  | Comments | DC Input | Peak current | Frequency
Maximum DC Input voltage | 375 | V | High line | 370 | 0.78608 | 67.6767
Minimum DC Input voltage | 127 | V | Low line | 360 | 0.78951 | 67.0896
Estimated efficiency | 70 | % |  | 350 | 0.79314 | 66.4772
Nominal output power | 16 | W |  | 340 | 0.79698 | 65.8379
Output voltage | 13 | V |  | 330 | 0.80105 | 65.1699
Secondary rectifier drop @ Iout | 0.8 | V |  | 320 | 0.80538 | 64.4712
Equivalent load | 10.5625 | Ohms |  | 310 | 0.80999 | 63.7396
Equivalent current | 1.2308 | Amps |  | 300 | 0.81491 | 62.973
Min. switching frequency @ low line & nom. Power | 40 | kHz |  | 290 | 0.82016 | 62.1687
Turn-ratio Np:Ns | 0.2 |  |  | 280 | 0.82579 | 61.3239
Estimated total drain capacitance | 47 | pF | Cpar | 270 | 0.83184 | 60.4356
|  |  |  | 260 | 0.83835 | 59.5004
Primary reflected voltage at the switch opening | 69 | V |  | 250 | 0.84538 | 58.5145
Estimated drain-source voltage at high line without clamp | 1099.25 | V |  | 240 | 0.853 | 57.4738
Estimated peak current @ low line and nom. Pout | 1.0225 | A | Ip max | 230 | 0.86128 | 56.3739
Estimated peak current @ high line and nom. Pout | 0.78443 | A |  | 220 | 0.87032 | 55.2096
Secondary diode peak inverse voltage (PIV) | 88 | V |  | 210 | 0.88021 | 53.9753
ON time @ low line to reach Ip | 8.801 | µs | low line | 200 | 0.8911 | 52.6648
ON time @ high line to reach Ip | 2.2867 | µs | high line | 190 | 0.90313 | 51.2711
Demagnetization time @ low line | 16.199 | µs | low line | 180 | 0.91649 | 49.7864
Demagnetization time @ high line | 12.4276 | µs | high line | 170 | 0.93143 | 48.2022
Primary inductance shall be smaller than: | 1.0932 | mH | Lp | 160 | 0.94824 | 46.5086
Estimated leakage percentage | 3 | % |  | 150 | 0.96729 | 44.695
Primary leakage inductance, xx % of Lp | 32.7946 | µH | Lf | 140 | 0.98906 | 42.7492
Natural ringing frequency involving Lp and Cpar | 702.1509 | kHz | > 250kHz | 130 | 1.0142 | 40.6579
Valley occurrence at DCM detection | 0.7121 | µs |  | 120 | 1.0435 | 38.4064
Estimated Fsw at high line including Valley switching | 64.8241 | kHz |  | 110 | 1.0781 | 35.9786
Final Transmitted power | 16 | W |  | 100 | 1.1197 | 33.3573
Note on B18: The flyback voltage applied over Lp at the switch opening
Note on B6: The maximum rectified line voltage (bulk capacitor)
Note on B7: The minimum rectified line voltage (bulk capacitor)
Note on B14: The minimum frequency in worse case conditions (low line, max output power). Select this value to be at least above 20kHz.
Note on B15: The primary to secondary turn ratio.
Note on B20: This is the worse case estimated peak current calculated without any parasitic elements around the drain node (e.g. leakage inductance and capacitance)
Note on B27: To cope with the minimum frequency value, the inductance shall not go above this value
Note on B30: At the switch opening, a sinusoidal waveform takes place on the drain node, involving the primary inductance Lp and all parasitic capacitors. The valleys on this wave are places where the controller re-starts the MOSFET for so-called QR operation.
Note on B31: When the core is reset, the first valley occurs after this time has elapsed.
Note on B32: In high line conditions, the frequency increases. This value includes the valley event.
Note on B16: Enter a capacitor value to have any idea of the natural ringing frequency involving Lp
Note on D30: Fprim, involving Lp, needs to be higher than the TIMEOUT imposed by the controller (4µs), otherwise this TIMEOUT re-starts the switch instead of the valley occurrence (which takes place later) and ZVS is not perfectly ensured.
Note on B22: This the reverse voltage seen by the sec. diode at turn-on (high line).

## Spice model
Use a SPICE model to validate / refine your calculations!
Models available in INTUSOFT's IsSpice
and CADENCE's PSpice
Peak current simulations at low line
Output current at steady-state