## FSL series design guideline
FSL1x6xRN series Design Assistant ver.1.03
|  | Blue cell | is the input parameters
|  | Red cell | is the output parameters
1. Define the system specifications
| Minimum Line voltage (Vlinemin) | 85 | V.rms
| Maximum Line voltage (Vlinemax) | 264 | V.rms
| Line frequency (fL) | 60 | Hz
|  | Vo(n) |  | Io(n) |  | Io.peak(n) |  | Po(n) |  | Po.peak(n) |  | KL(n)
| 1st output for feedback | 12 | V | 1 | A | 1 | A | 12 | W | 12 | W | 100 | %
| 2nd output | 0 | V | 0 | A | 0 | A | 0 | W | 0 | W | 0 | %
| 3rd output | 0 | V | 0 | A | 0 | A | 0 | W | 0 | W | 0 | %
| 4th output | 0 | V | 0 | A | 0 | A | 0 | W | 0 | W | 0 | %
| 5th output | 0 | V | 0 | A | 0 | A | 0 | W | 0 | W | 0 | %
| 6th output | 0 | V | 0 | A | 0 | A | 0 | W | 0 | W | 0 | %
| Full load output power (Po) = | 12 | W
| Estimated efficiency (Eff) | 80 | %
| Full load input power (Pin) = | 15 | W
If there is no peak power condition,
| Peak load output power (Po) = | 12 | W |  | these conditions should be same with full load.
| Estimated efficiency (Eff) | 80 | %
| Peak input power (Pin) = | 15 | W
2. Determine DC link capacitor and DC link voltage range
| DC link capacitor (CDC) | 47 | uF
| Bulk capacitor charging duty ratio (DCH) | 0.2
| Minimum DC link voltage (VDCmin) = | 100.9687 | V
| Maximum DC link voltage (VDCmax)= | 373.3524 | V
| Minimum DC link voltage at peak loading (VDCmin) = | 100.9687 | V
| Maximum DC link voltage at peak loading (VDCmax)= | 373.3524 | V
3. Determine Maximum duty ratio (Dmax)
| Output voltage reflected to primary (VRO) | 79 | V |  | 91.25
| Maximum duty ratio for CCM at full loading = | 0.439
| Maximum duty ratio at full loading (Dmax) | 0.439 |  | --->CCM operation
| Max nominal MOSFET voltage (Vdsnom) = | 452.3524 | V | 6.5833
4. Determine transformer primary inductance (Lm)
| Switching frequency of FPS (fs) | 100 | kHz
| Ripple factor (KRF) | 0.385 |  | --->ok
| Primary side inductance (Lm) = | 1701.0641 | uH
| Distribution of Lm | 5 | %
| Maximum peak drain current (Idspeak) = | 0.49079 | A
| RMS drain current (Idsrms) = | 0.22969 | A |  | 140.0849
| Maximum DC link voltage in CCM (VDCCCM) = | 373.3524 | V
| Maximum DC link voltage at peak power in CCM = | 373.3524 | V
| Maximum duty ratio at peak loading (Dmax.peak) = | 0.43897 |  | ---> CCM
| Maximum peak drain current at peak loading (Ids.peakpeak) = | 0.4908 | A
5. Choose the proper FPS considering the input power and current limit
| Typical current limit of FPS (Iover) | 0.7 | A
| Adjustable current limit resistor (Rpeak) | 24 | kΩ
| Adjusted typical current limit of FPS (Iover.adj) | 0.56 | A
| Minimum Iover.adj considering tolerance of 12% | 0.4928 | A | > | 0.4908 |  | A
->O.K.
6. Determine the proper core and the minimum primary turns
| Saturation flux density (Bsat) | 0.32 | T
| Cross sectional area of core (Ae) | 31 | mm2
| Minimum primary turns (Npmin)= | 112.9287 | T
7. Determine the number of turns for each output
|  | Vo(n) |  | VF(n) |  |  |  | # of turns
| Vcc (Use Vcc start voltage) | 12 | V | 1 | V | 18.72 | => | 19 | T
| 1st output for feedback | 12 | V | 0.5 | V | 18 | => | 18 | T
| 2nd output | 0 | V | 1 | V | 1.44 | => | 1 | T
| 3rd output | 0 | V | 1 | V | 1.44 | => | 1 | T
| 4th output | 0 | V | 0 | V | 0 | => | 0 | T
| 5th output | 0 | V | 0 | V | 0 | => | 0 | T
| 6th output | 0 | V | 0 | V | 0 | => | 0 | T
| VF : Forward voltage drop of rectifier diode |  |  | Primary turns (Np)= |  |  |  | 113.76 | T
--->enough turns
| Ungapped AL value (AL) | 2000 | nH/T2
| Gap length (G) ; center pole gap = | 0.27675 | mm
8. Determine the wire diameter for each winding
|  | Diameter |  | Parallel |  | ID(n)rms |  | (A/mm2)
| Primary winding | 0.18 | mm | 1 | T | 0.22969 | A | 9.0309
| Vcc winding | 0.2 | mm | 1 | T | 0.0041025 | A | 0.13065
| 1st output winding | 0.42 | mm | 1 | T | 1.641 | A | 11.8507
| 2nd output winding | 0 | mm | 0 | T | 0 | A | #DIV/0!
| 3rd output winding | 0 | mm | 0 | T | 0 | A | #DIV/0!
| 4th output winding | 0 | mm | 0 | T | #DIV/0! | A | #DIV/0!
| 5th output winding | 0 | mm | 0 | T | #DIV/0! | A | #DIV/0!
| 6th output winding | 0 | mm | 0 | T | #DIV/0! | A | #DIV/0!
| Copper area (Ac) = | 5.9825 | mm2
| Fill factor (KF) | 0.2
| Required window area (Awr) | 29.9125 | mm2
9. Choose the rectifier diode in the secondary side
|  | VD(n) |  |  |  | ID(n)rms
| Vcc diode | 73.4377 |  | V |  | 0.0041025 | A
| 1st output diode | 71.0747 |  | V |  | 1.641 | A
| 2nd output diode | 4.726 |  | V |  | 0 | A
| 3rd output diode | 4.726 |  | V |  | 0 | A
| 4th output diode | 0 |  | V |  | #DIV/0! | A
| 5th output diode | 0 |  | V |  | #DIV/0! | A
| 6th output diode | 0 |  | V |  | #DIV/0! | A
10. Determine the output capacitor
|  | Co(n) |  | RC(n) |  | Icap(n) |  | ΔVo(n)
| 1st output capacitor | 2000 | uF | 50 | mW | 1.3011 | A | 0.15728 | V
| 2nd output capacitor | 0 | uF | 0 | mW | 0 | A | #DIV/0! | V
| 3rd output capacitor | 0 | uF | 0 | mW | 0 | A | #DIV/0! | V
| 4th output capacitor |  | uF |  | mW | #DIV/0! | A | #DIV/0! | V
| 5th output capacitor |  | uF |  | mW | #DIV/0! | A | #DIV/0! | V
| 6th output capacitor |  | uF |  | mW | #DIV/0! | A | #DIV/0! | V
11. Design RCD snubber (at peak load)
| Primary side leakage inductance (Llk) | 30 | uH
| Maximum Voltage of snubber capacitor (Vsn) | 180 | V
| Maximum snubber capacitor voltage ripple | 10 | %
| Snubber resistor (Rsn)= | 50.3136 | KW
| Snubber capacitor (Csn)= | 1.9875 | nF
| Power loss in snubber resistor (Psn)= | 0.64396 | W
| Peak drain current at VDCmax (Ids2) = | 0.41995 | A | (DCM)
| Max Voltage of Csn at VDCmax (Vsn2)= | 161.4435 | V
| Max Voltage stress of MOSFET (Vdsmax)= | 534.7959 | V
12. Design Feedback control loop
| Operation mode = | DCM
| Control-to-output DC gain = | 2.8748
| Control-to-output zero (wz) = | 10000 | rad/s => |  | fz= | 1592.3567 |  | Hz
| Control-to-output RHP zero (wrz)= | 202002.1138 | rad/s => |  | frz= | 32165.9417 |  | Hz
| Control-to-output pole (wp)= | 59.9583 | rad/s => |  | fp= | 9.5475 |  | Hz
| Voltage divider resistor (R1) | 10 | KW
| Voltage divider resistor (R2)= | 2.6316 | KW
| Opto coupler diode resistor (RD) | 0.51 | KW
| KA431 Bias resistor (Rbias) | 2.7 | KW
| Feeback pin capacitor (CB) = | 10 | nF
| Feedback Capacitor (CF) = | 100 | nF
| Feedback resistor (RF) = | 30 | KW
| Feedback integrator gain (wi) = | 9411.7647 | rad/s => |  | fi= | 1498.6886 |  | Hz
| Compensator zero (wzc)= | 250 | rad/s => |  | fzc= | 39.8089 |  | Hz
| Compensator pole (wpc)= | 20833.3333 | rad/s => |  | fpc= | 3317.4098 |  | Hz
| 16 | 3.3651 | 40.0821 | 43.4471 |  | 16 | -58.6572 | -68.3692 | -127.0264
| 25 | 0.22087 | 36.999 | 37.2199 |  | 25 | -68.2778 | -58.2869 | -126.5647
| 40 | -3.5092 | 34.5035 | 30.9943 |  | 40 | -75.2458 | -45.5311 | -120.7769
| 63 | -7.3088 | 32.9721 | 25.6634 |  | 63 | -79.2693 | -33.3475 | -112.6168
| 100 | -11.2524 | 32.1495 | 20.8971 |  | 100 | -81.172 | -23.3998 | -104.5718
| 160 | -15.2842 | 31.7654 | 16.4811 |  | 160 | -81.1734 | -16.6959 | -97.8694
| 250 | -19.0893 | 31.5988 | 12.5095 |  | 250 | -79.3759 | -13.3184 | -92.6942
| 400 | -23.0074 | 31.4947 | 8.4874 |  | 400 | -75.2824 | -12.5195 | -87.8019
| 630 | -26.5847 | 31.3781 | 4.7934 |  | 630 | -68.7029 | -14.3301 | -83.033
| 1000 | -29.7825 | 31.1438 | 1.3613 |  | 1000 | -59.1348 | -19.0186 | -78.1534
| 1600 | -32.2708 | 30.609 | -1.6618 |  | 1600 | -47.3926 | -27.1416 | -74.5342
| 2500 | -33.7659 | 29.5625 | -4.2034 |  | 2500 | -36.7388 | -37.8875 | -74.6264
| 4000 | -34.5655 | 27.6166 | -6.9489 |  | 4000 | -28.6734 | -50.8797 | -79.5531
| 6300 | -34.8385 | 24.8811 | -9.9574 |  | 6300 | -25.1923 | -62.5781 | -87.7703
| 10000 | -34.7615 | 21.4772 | -13.2843 |  | 10000 | -26.276 | -71.8661 | -98.1421
| 16000 | -34.268 | 17.6654 | -16.6026 |  | 16000 | -32.1123 | -78.4231 | -110.5353
| 25000 | -33.2011 | 13.896 | -19.3051 |  | 25000 | -41.4987 | -82.5287 | -124.0274
| 40000 | -31.2048 | 9.8596 | -21.3451 |  | 40000 | -53.4887 | -85.3137 | -138.8023
| 63000 | -28.4232 | 5.9318 | -22.4915 |  | 63000 | -64.4243 | -87.0204 | -151.4448
| 100000 | -24.9902 | 1.9258 | -23.0644 |  | 100000 | -73.113 | -88.1218 | -161.2348
Note on C27: 2-3uF per 1 watt
Note on C28: Normally 0.2 is recommended.
Note on C38: For CCM operation, it is recommended to set Dmax < 0.5 to avoid subharmonic oscillation
Note on C39: When ignoring voltage spike
Note on C43: For CCM, KRF < 1 For DCM, KRF = 1
Note on C55: FSL136HR: 2.15A FSL136MR: 2.15A FSL126HR: 1.5A FSL126MR: 1.5A FSL116HR: 1.1A FSL116LR: 1.2A FSL106HR: 0.7A FSL106MR: 0.55A
Note on C56: Insert "N" in this blank, if don't want to use Rpeak
Note on C62: It depends on core material, but strongly recommended not to be changed. (Bsat ≤ 0.32)